## LiFePO_BMS
Qty | Parts | Value | Device | Package | Description
4 | R15, R17, R18, R19 | 10k | R-EU_R0805R | R0805R | RESISTOR, European symbol
2 | R13, R16 | 470R | R-EU_R0805R | R0805R | RESISTOR, European symbol
2 | R20, R21 | 47R | R-EU_R0805R | R0805R | RESISTOR, European symbol
2 | R11, R12 | 330R | R-EU_R0805R | R0805R | RESISTOR, European symbol
2 | R9, R14 | 0R | R-EU_R0805R | R0805R | RESISTOR, European symbol
2 | R1, R2 | 22k .1% | R-EU_R0805R | R0805R | RESISTOR, European symbol
1 | R10 | NC | R-EU_R0805R | R0805R | RESISTOR, European symbol
4 | C1, C2, C6, C8 | 100n | C-EUC0805R | C0805R | CAPACITOR, European symbol
2 | C4, C5 | 1u | C-EUC0805R | C0805R | CAPACITOR, European symbol
1 | D3 | BAS16J | BAS16J | SOD323(F) | High-speed switching diodeHigh-speed switching diode
1 | D2 | PTVS3V3 | DIODE-DO-214AC | DO-214AC | DIODE
1 | D1 | BAS416 | DIODE-SOD323-R | SOD323-R | DIODE
2 | LED1, LED2 | RED | LEDCHIPLED_0805 | CHIPLED_0805 | LED
1 | U1 | NCP718 | NCP718 | DFN6-2X2 | 300 mA LDO Regulator, Wide Input Voltage, Low Iq
1 | U2 | ATTINY212/412SOIC8R | ATTINY212/412SOIC8R | SOIC8R | High-performance low-power AVR
1 | U3 | SI8621AB | SI8621AB | SOIC8R | 1 Mbps, 2.5 kVRMS Digital Isolator
2 | Q1, Q2 | BSS806 | BSS806 | SOT23 | BSS138 N-Channel Logic Level
1 | F1 | 4A | FUSEC | 1206 | Fuse's in various packages
1 | JP1 | PROG | PINHD-1X3 | 1X03 | PIN HEADER
2 | JP2, JP3 | UART | PINHD-1X3/90 | 1X03/90 | PIN HEADER
2 | R3, R6 | 10R | R-EU_0414/15 | 0414/15 | RESISTOR, European symbol
2 | C3, C7 | 220u | CPOL-EUE2,5-6E | E2,5-6E | POLARIZED CAPACITOR, European symbol