## Li_CurMeter_M
Qty | Parts | Value | Device | Package | Description
1 | R9 | 0R | R-EU_R0805R | R0805R | RESISTOR, European symbol
1 | R3 | 100R | R-EU_R0805R | R0805R | RESISTOR, European symbol
3 | R4, R5, R8 | 10k | R-EU_R0805R | R0805R | RESISTOR, European symbol
1 | R1 | 47k | R-EU_R0805R | R0805R | RESISTOR, European symbol
2 | R6, R7 | 560R | R-EU_R0805R | R0805R | RESISTOR, European symbol
1 | R2 | 6k8 | R-EU_R0805R | R0805R | RESISTOR, European symbol
3 | C3, C9, C11 | 100n | C-EUC0805R | C0805R | CAPACITOR, European symbol
1 | C4 | 100p | C-EUC0805R | C0805R | CAPACITOR, European symbol
3 | C7, C8, C10 | 1u | C-EUC0805R | C0805R | CAPACITOR, European symbol
1 | C1 | 100n | C-EUC1206R | C1206R | CAPACITOR, European symbol
2 | C5, C6 | 10u | C-EUC1206R | C1206R | CAPACITOR, European symbol
1 | C2 | 1u | C-EUC1206R | C1206R | CAPACITOR, European symbol
1 | L1 | DJNR6028 | DJNR6028 | DJNR6028 | Power Inductor
1 | D1 | MBR0540 | DIODE-SOD123 | SOD123 | DIODE
1 | D2 | SM6T39A | DIODE-DO-214AC | DO-214AC | TVS DIODE
1 | D3 | BAS16J | BAS16J | SOD323(F) | High-speed switching diodeHigh-speed switching diode, encapsulated in small Surface-Mounted Device (SMD)
1 | LED1 | GREEN | LEDCHIPLED_0805 | CHIPLED_0805 | LED
1 | LED2 | RED | LEDCHIPLED_0805 | CHIPLED_0805 | LED
1 | JP1 |  | PINHD-1X3 | 1X03 | PIN HEADER
1 | JP3 | PROG | PINHD-1X3 | 1X03 | PIN HEADER
1 | JP5 |  | PINHD-1X3/90 | 1X03/90 | PIN HEADER
1 | JP4 |  | PINHD-1X4 | 1X04 | PIN HEADER
1 | IC1 | ACS758LCB-050B-PFF-T | ACS758LCB-050B-PFF-T | CB-PFF | Thermally Enhanced, Fully Integrated, Hall Effect-Based Linear Current Sensor with 100 micro Ohm Current Conductor
1 | U2 | NCP718 | NCP718 | DFN6-2X2 | 300 mA LDO Regulator, Wide Input Voltage, Low Iq
1 | U3 | ATTINY212/412SOIC8R | ATTINY212/412SOIC8R | SOIC8R | High-performance low-power AVR
1 | U1 | AOZ1282CI | LMR14203XMK | SOT95P280X110-6N | IC, SIMPLE SWITCHER 42Vin, 0.3A Step-Down Voltage Regulator in SOT-23-6