## Li_Switch_S
Qty | Parts | Value | Device | Package | Description
1 | R0 | 0R | R-EU_R0805R | R0805R | RESISTOR, European symbol
3 | R12, R15, R18 | 100R | R-EU_R0805R | R0805R | RESISTOR, European symbol
2 | R10, R13 | 100k | R-EU_R0805R | R0805R | RESISTOR, European symbol
2 | R1, R7 | 10R | R-EU_R0805R | R0805R | RESISTOR, European symbol
3 | R2, R17, R19 | 10k | R-EU_R0805R | R0805R | RESISTOR, European symbol
1 | R16 | 150k | R-EU_R0805R | R0805R | RESISTOR, European symbol
2 | R5, R6 | 1k | R-EU_R0805R | R0805R | RESISTOR, European symbol
3 | R8, R11, R14 | 3M3 | R-EU_R0805R | R0805R | RESISTOR, European symbol
2 | R3, R4 | 560R | R-EU_R0805R | R0805R | RESISTOR, European symbol
1 | R9 | 1R | R-EU_R10W | R10W | RESISTOR, European symbol
2 | C7, C10 | 100n | C-EUC0805R | C0805R | CAPACITOR, European symbol
1 | C6 | 1u | C-EUC0805R | C0805R | CAPACITOR, European symbol
2 | C11, C12 | 47n | C-EUC0805R | C0805R | CAPACITOR, European symbol
5 | C1, C2, C3, C4, C5 | 4u7 | C-EUC0805R | C0805R | CAPACITOR, European symbol
2 | C8, C9 | 1u | C-EUC1206R | C1206R | CAPACITOR, European symbol
4 | D1, D2, D6, D8 | BAS30 | DIODE-SOD323-R | SOD323-R | DIODE
3 | D3, D4, D5 | 15V | ZENER-DIODESOD323-R | SOD323-R | Z-Diode
1 | D7 | ES3B-E3/57T | DIODE-DO214AB | DO214AB | DIODE
1 | D9 | BAS416 | DIODE-SOD323-R | SOD323-R | DIODE
6 | Q1, Q2, Q3, Q4, Q5, Q6 | NTMFS5C604 | NTMFS5C604 | DFN-5 | Single N−Channel Power MOSFET
1 | Q7 | BSS138 | BSS138 | SOT23 | Fairchild Semiconductors BSS138 N-Channel Logic Level Enhancement Mode Field Effect Transistor
1 | LED2 | GREEN | LEDCHIPLED_0805 | CHIPLED_0805 | LED
1 | LED1 | YELLOW | LEDCHIPLED_0805 | CHIPLED_0805 | LED
1 | JP3 | FAN- | PINHD-1X1 | 1X01 | PIN HEADER
1 | JP1 | PROG | PINHD-1X3 | 1X03 | PIN HEADER
1 | JP2 |  | PINHD-1X3/90 | 1X03/90 | PIN HEADER
1 | HS3 | SMD_14X14 | SMD_14X14 | SMD_14X14 | 14x14x6mm Mini Anodized Heatsink
1 | U2 | ATTINY212/412SOIC8R | ATTINY212/412SOIC8R | SOIC8R
2 | U3, U4 | MCP1415/16 | MCP1415/16 | SOT23-5L | High-Speed Power MOSFET Driver
1 | U1 | LM2766M6_NOPB | LM2766M6_NOPB | SOT95P280X145-6N | 200kHz switched capacitor voltage converter
1 | R20 | 10k | NTC6400603 | R0603R | PHILIPS NTC