## ZDROJ_325V
ID | Qty | Designator(s) | Value | Package (Footprint) | Datasheet
1 | 3 | C1, C2, C6 | 100n/250VAC | C_Rect_L13.0mm_W5.0mm_P10.00mm_FKS3_FKP3_MKS4 | ~
2 | 1 | C7 | 100n | C_Rect_L7.0mm_W3.5mm_P5.00mm | ~
3 | 1 | D1 | 1N4148 | D_DO-35_SOD27_P7.62mm_Horizontal | https://assets.nexperia.com/documents/data-sheet/1N4148_1N4448.pdf
4 | 1 | F1 | Fuse | Fuse_HOLDER_20mm_mala | ~
5 | 3 | H1, H2, H3 | MountingHole | MountingHole_3.2mm_M3_DIN965 | ~
6 | 1 | H4 | MountingHole_Pad | MountingHole_3.2mm_M3_DIN965_Pad_TopBottom | ~
7 | 1 | J1 | N | faston 6,3 | ~
8 | 1 | J2 | PE | faston 6,3 | ~
9 | 1 | J3 | L | faston 6,3 | ~
10 | 1 | J4 | SW A IN | faston 6,3 | ~
11 | 1 | J5 | SW B IN | faston 6,3 | ~
12 | 1 | J6 | SW A OUT | faston 6,3 | ~
13 | 1 | J7 | SW B OUT | faston 6,3 | ~
14 | 1 | J8 | ON V3 | JST_EH_B2B-EH-A_1x02_P2.50mm_Vertical | ~
15 | 2 | J9, J10 | V3 TR PRIM | faston 6,3 | ~
16 | 1 | K1 | FINDER-32.21-x000 | Relay_SPDT_Finder_40.31 | https://gfinder.findernet.com/assets/Series/355/S32EN.pdf
17 | 4 | R1, R2, R3, R7 | 10R | R_Axial_DIN0207_L6.3mm_D2.5mm_P7.62mm_Horizontal | ~