## A1-A3, B4, C1-C4 materials
Building element | Description |  | Material weight [kg] |  |  | Surplus construction waste weight [kg] |  |  | Number of replacements during building life cycle
|  |  | scenario (i.) | scenario (ii.) | scenario (iii.) | scenario (i.) | scenario (ii.) | scenario (iii.) | scenario (2.) | scenario (3.)
Non-bearing walls and partitions | Wooden partitions in the basement (incl. doors) | Sawn timber - softwood | 2609.1453 | 2739.6026 | 2870.0598 | 0 | 130.4573 | 260.9145 | 1 | 1
|  | Galvanized steel nails, screws, etc. | 75.628 | 79.409 | 83.191 | 0.0006 | 3.7816 | 7.5636 | 1 | 1
| Brick partitions (hollow core bricks) | Hollow ceramic brick | 41306.78 | 43371.33 | 45438.51 | 1.3976 | 2065.9476 | 4133.1276 | 1 | 0
|  | Cement-lime mortar | 5100 | 5350 | 5600 | 13.1303 | 263.1303 | 513.1303 | 1 | 0
| Plywood partitions | Plywood panels | 676.5 | 710.325 | 744.15 | 0 | 33.825 | 67.65 | 1 | 1
|  | Sawn timber - softwood | 283.5405 | 297.7175 | 311.8946 | 0 | 14.177 | 28.3541 | 1 | 1
|  | Galvanized steel nails, screws, etc. | 12 | 12.6 | 13.2 | 0 | 0.6 | 1.2 | 1 | 1
Roofing |  | Bitumen waterproofing sheets | 1974 | 2100 | 2184 | 183.54 | 309.54 | 393.54 | 1 | 1
|  | EPS panels | 667.5 | 697.5 | 735 | 6 | 36 | 73.5 | 1 | 1
|  | Roof sloping layer | 44100 | 46350 | 48550 | 0 | 2250 | 4450 | 1 | 1
|  | Galvanized steel flashing | 207.5917 | 217.9713 | 228.3508 | 0 | 10.3796 | 20.7592 | 1 | 1
Facade | Plastering | Cement plaster | 24150 | 25350 | 26550 | 41.55 | 1241.55 | 2441.55 | 1 | 1
| Tiling | Cement mortar | 950 | 1000 | 1050 | 15.275 | 65.275 | 115.275 | 1 | 1
|  | Ceramic tiles | 2430.72 | 2552.32 | 2673.92 | 0.435 | 122.035 | 243.635 | 1 | 1
| Balconies | Railing - steel frame | 2135.484 | 2135.484 | 2135.484 | --- | --- | --- | 1 | 2
|  | Railing - safety glazing | 2386.8 | 2386.8 | 2386.8 | --- | --- | --- | 1 | 2
Interior plasters and tiling |  | Cement-lime plaster | 9175 | 9625 | 10075 | 16.6 | 466.6 | 916.6 | 1 | 1
|  | Cement plaster | 144650 | 151850 | 159100 | 46.61 | 7246.61 | 14496.61 | 1 | 1
|  | Cement mortar | 700 | 750 | 800 | 12.7 | 62.7 | 112.7 | 1 | 1
|  | Ceramic tiles | 1970.28 | 2068.56 | 2166.84 | 1.8528 | 100.1328 | 198.4128 | 1 | 1
Flooring | Common premises | Terrazzo flooring | 148150 | 155550 | 162950 | 20.4187 | 7420.4187 | 14820.4187 | 1 | 1
| Flats | Linoleum flooring | 12834 | 13485 | 14136 | 47.8392 | 698.8392 | 1349.8392 | 1 | 2
|  | Cast-concrete flooring | 343370.286 | 360538.8003 | 377707.3146 | 0 | 17168.5143 | 34337.0286 | 1 | 1
Doors and windows | Balcony door | Plastic window frame | --- | --- | --- | --- | --- | --- | 1 | 2
|  | Double glazing | --- | --- | --- | --- | --- | --- | 1 | 2
|  | Plastic window sill | 105.4944 | 105.4944 | 105.4944 | 0 | 0 | 0 | 1 | 2
|  | Galvanized steel window sill | 48.3246 | 48.3246 | 48.3246 | 0 | 0 | 0 | 1 | 2
|  | Vapour sealing tape | 4.25 | 4.5 | 4.75 | 0.05204 | 0.30204 | 0.55204 | 1 | 2
|  | Sealing compound | 2.7 | 3 | 3 | 0.036 | 0.336 | 0.336 | 1 | 2
| Main entrance door | Aluminium door frame | --- | --- | --- | --- | --- | --- | 1 | 2
|  | Double glazing | --- | --- | --- | --- | --- | --- | 1 | 2
|  | Vapour sealing tape | 0.25 | 0.25 | 0.25 | 0.18914 | 0.18914 | 0.18914 | 1 | 2
| Side doors | Plastic door | --- | --- | --- | --- | --- | --- | 1 | 2
|  | Vapour sealing tape | 0.25 | 0.25 | 0.25 | 0.11338 | 0.11338 | 0.11338 | 1 | 2
| Windows | Plastic window frame | --- | --- | --- | --- | --- | --- | 1 | 2
|  | Double glazing | --- | --- | --- | --- | --- | --- | 1 | 2
|  | Plastic window sill | 741.7872 | 741.7872 | 741.7872 | 0 | 0 | 0 | 1 | 2
|  | Galvanized steel window sill | 336.6402 | 336.6402 | 336.6402 | 0 | 0 | 0 | 1 | 2
|  | Vapour sealing tape | 18.25 | 19.25 | 20.25 | 0.034 | 1.034 | 2.034 | 1 | 2
|  | Sealing compound | 18.9 | 19.8 | 20.7 | 0.168 | 1.068 | 1.968 | 1 | 2
| Interior doors 900x2100 (330 pcs.) | Galvanized steel door frame | --- | --- | --- | --- | --- | --- | 1 | 2
|  | Particleboard door | --- | --- | --- | --- | --- | --- | 1 | 2
| Interior doors 700x2100 (169 pcs.) | Galvanized steel door frame | --- | --- | --- | --- | --- | --- | 1 | 2
|  | Particleboard door | --- | --- | --- | --- | --- | --- | 1 | 2
| Interior doors 1550x2100 (13 pcs.) | Galvanized steel door frame | --- | --- | --- | --- | --- | --- | 1 | 2
|  | Particleboard door | --- | --- | --- | --- | --- | --- | 1 | 2

## B6 Operational energy
Technical system | Energy source | Amount [GJ∙a-1]
Heating | District heating (gas) | 1519
DHW | District heating (gas) | 631
Lighting, etc. | Low voltage electricity | 555

## Eco-Bat processes
A1-A3, B4, C1-C4 Building element | Description | Material | Eco-Bat database process
Non-bearing walls and partitions | Wooden partitions in the basement (incl. doors) | Sawn timber - softwood | Sawn Timber, softwood, air dried, planed
|  | Galvanized steel nails, screws, etc. | Steel profile, galvanized
| Brick partitions (hollow core bricks) | Hollow ceramic brick | Solid ceramic brick
|  | Cement-lime mortar | Cement mortar
| Plywood partitions | Plywood panels | Plywood / multiplex
|  | Sawn timber - softwood | Sawn Timber, softwood, air dried, planed
|  | Galvanized steel nails, screws, etc. | Steel profile, galvanized
Roofing |  | Bitumen waterproofing sheets | Bitumen sealing V60
|  | EPS panels | Expanded polystyrene (EPS)
|  | Roof sloping layer (gravel) | Sand
|  | Galvanized steel flashing | Steel sheet, coated with zinc
Facade | Plastering | Cement plaster | Cement plaster
| Tiling | Cement mortar | Cement mortar
|  | Ceramic tiles | Ceramics slab
| Balconies | Railing - steel frame | Aluminium window frame
|  | Railing - safety glazing | Single glazing
Interior plasters and tiling |  | Cement-lime plaster | Cement plaster
|  | Cement plaster | Cement plaster
|  | Cement mortar | Cement mortar
|  | Ceramic tiles | Ceramics slab
Flooring | Common premises | Terrazzo flooring | Terrazzo, vitrified
| Flats | Linoleum flooring | Linoleum
|  | Cast-concrete flooring | Cement cast plaster floor
Doors and windows | Balcony door | Plastic window frame | PVC window frame
|  | Double glazing | 2-IV-glazing (air)
|  | Plastic window sill | PVC pipe
|  | Galvanized steel window sill | Steel sheet, coated with zinc
|  | Vapour sealing tape | Vapour barrier PE
|  | Sealing compound | Silicone sealing compound
| Main entrance door | Aluminium door frame | Aluminium window frame
|  | Double glazing | 2-IV-glazing (air)
|  | Vapour sealing tape | Vapour barrier PE
| Side doors | Plastic door | PVC window frame
|  | Vapour sealing tape | Vapour barrier PE
| Windows | Plastic window frame | PVC window frame
|  | Double glazing | 2-IV-glazing (air)
|  | Plastic window sill | PVC pipe
|  | Galvanized steel window sill | Steel sheet, coated with zinc
|  | Vapour sealing tape | Vapour barrier PE
|  | Sealing compound | Silicone sealing compound
| Interior doors 900x2100 (330 pcs.) | Galvanized steel door frame | ---
|  | Particleboard door | Wooden internal door
| Interior doors 700x2100 (169 pcs.) | Galvanized steel door frame | ---
|  | Particleboard door | Wooden internal door
| Interior doors 1550x2100 (13 pcs.) | Galvanized steel door frame | ---
|  | Particleboard door | Wooden internal door
B6 Operational energy |  | Energy source | Eco-Bat database process
Heating |  | District heating (gas) | Heat plant, gas
DHW |  | District heating (gas) | Heat plant, gas
Lighting, etc. |  | Low voltage electricity | Low voltage Czech Republic