## A1-A3, B4, C1-C4 materials
Building element | Description | Material | Material weight [kg] |  |  | Surplus construction waste weight [kg] |  |  | Number of replacements during building life cycle
|  |  | scenario (i.) | scenario (ii.) | scenario (iii.) | scenario (i.) | scenario (ii.) | scenario (iii.) | scenario (2.) | scenario (3.)
Non-bearing walls and partitions | Wooden partitions in the basement (incl. doors) | Sawn timber - softwood | 2609.1453 | 2739.6026 | 2870.0598 | 0 | 130.4573 | 260.9145 | 1 | 1
|  | Galvanized steel nails, screws, etc. | 75.628 | 79.409 | 83.191 | 0.0006 | 3.7816 | 7.5636 | 1 | 1
| Brick partitions (hollow core bricks) | Hollow ceramic brick | 41306.78 | 43371.33 | 45438.51 | 1.3976 | 2065.9476 | 4133.1276 | 1 | 0
|  | Cement-lime mortar | 5100 | 5350 | 5600 | 13.1303 | 263.1303 | 513.1303 | 1 | 0
| Plywood partitions | Plywood panels | 676.5 | 710.325 | 744.15 | 0 | 33.825 | 67.65 | 1 | 1
|  | Sawn timber - softwood | 283.5405 | 297.7175 | 311.8946 | 0 | 14.177 | 28.3541 | 1 | 1
|  | Galvanized steel nails, screws, etc. | 12 | 12.6 | 13.2 | 0 | 0.6 | 1.2 | 1 | 1
Roofing |  | mPVC waterproofing sheets | 6615.6 | 6946.75 | 7277.9 | 0.6 | 331.75 | 662.9 | 1 | 1
|  | EPS panels | 3180 | 3337.5 | 3495 | 4.8 | 162.3 | 319.8 | 1 | 1
|  | Galvanized steel flashing | 388.575 | 408.0038 | 427.4325 | 0 | 19.4288 | 38.8575 | 1 | 1
Facade | ETICS | Penetrating emulsion | 680 | 720 | 740 | 12.728 | 52.728 | 72.728 | 1 | 1
|  | EPS panels | 10897.5 | 11445 | 11985 | 4.07 | 551.57 | 1091.57 | 1 | 1
|  | Mineral wool panels | 28440 | 29880 | 31290 | 0.01 | 1440.01 | 2850.01 | 1 | 1
|  | Glass fibre mesh | 630.025 | 661.925 | 693.825 | 57.645 | 89.545 | 121.445 | 1 | 1
|  | Cement mortar | 31025 | 32575 | 34125 | 14.69 | 1564.69 | 3114.69 | 1 | 1
|  | Aluminium profile | 673.92 | 708 | 741.6 | 0.0288 | 34.1088 | 67.7088 | 1 | 1
|  | Plastics corner profile | 418.584 | 418.584 | 418.584 | 0 | 0 | 0 | 1 | 1
|  | Synthetic plaster | 11880 | 12480 | 13050 | 17.44 | 617.44 | 1187.44 | 1 | 1
|  | Ceramic tiles | 1848 | 1940.4 | 2032.8 | 1.28 | 93.68 | 186.08 | 1 | 1
| Loggias | Railing - steel frames | 5765.807 | 5765.807 | 5765.807 | --- | --- | --- | 1 | 2
|  | Railing - safety glazing | 6444.36 | 6444.36 | 6444.36 | --- | --- | --- | 1 | 2
Interior plasters and tiling | Ceiling over ground floor | Penetrating emulsion | 80 | 80 | 100 | 6.737 | 6.737 | 26.737 | 1 | 1
|  | Cement mortar | 1550 | 1625 | 1700 | 23.6 | 98.6 | 173.6 | 1 | 1
|  | EPS panels | 960 | 1012.5 | 1057.5 | 0.33 | 52.83 | 97.83 | 1 | 1
|  | Mineral wool panels | 1110 | 1140 | 1200 | 29.76 | 59.76 | 119.76 | 1 | 1
|  | Plastics corner profile | 219.8016 | 219.8016 | 219.8016 | 0 | 0 | 0 | 1 | 1
|  | Glass fibre mesh | 71.775 | 71.775 | 71.775 | 12.7542 | 12.7542 | 12.7542 | 1 | 1
|  | Cement-lime plaster | 1850 | 1925 | 2025 | 18.32 | 93.32 | 193.32 | 1 | 1
| Interior plasters | Cement plaster | 144650 | 151850 | 159100 | 46.61 | 7246.61 | 14496.61 | 1 | 1
|  | Cement mortar | 700 | 750 | 800 | 12.7 | 62.7 | 112.7 | 1 | 1
|  | Ceramic tiles | 1970.28 | 1940.4 | 2032.8 | 1.8528 | -28.0272 | 64.3728 | 1 | 1
Flooring | Common premises | Terrazzo flooring | 148150 | 155550 | 162950 | 20.4187 | 7420.4187 | 14820.4187 | 1 | 1
| Flats | Linoleum | 12834 | 13485 | 14136 | 47.8392 | 698.8392 | 1349.8392 | 1 | 2
|  | Cast-concrete flooring | 343370.286 | 360538.8003 | 377707.3146 | 0 | 17168.5143 | 34337.0286 | 1 | 1
Doors and windows | Balcony door | Plastic window frame | --- | --- | --- | --- | --- | --- | 1 | 2
|  | Triple glazing | --- | --- | --- | --- | --- | --- | 1 | 2
|  | PVC - plastics | 105.4944 | 105.4944 | 105.4944 | 0 | 0 | 0 | 1 | 2
|  | Galvanized steel window sill | 150.3432 | 150.3432 | 150.3432 | 0 | 0 | 0 | 1 | 2
|  | Vapour sealing tape | 4.2 | 4.425 | 4.625 | 0.00204 | 0.22704 | 0.42704 | 1 | 2
|  | Sealing compound | 2.7 | 3 | 3 | 0.036 | 0.336 | 0.336 | 1 | 2
| Main entrance door | Aluminium door frame | --- | --- | --- | --- | --- | --- | 1 | 2
|  | Triple glazing | --- | --- | --- | --- | --- | --- | 1 | 2
|  | Vapour sealing tape | 0.075 | 0.075 | 0.075 | 0.014142 | 0.014142 | 0.014142 | 1 | 2
| Side doors | Plastic door | --- | --- | --- | --- | --- | --- | 1 | 2
|  | Vapour sealing tape | 0.15 | 0.15 | 0.175 | 0.01338 | 0.01338 | 0.03838 | 1 | 2
[6 empty] | 0 | 0 | 0
| Windows | Plastic window frame | --- | --- | --- | --- | --- | --- | 1 | 2
|  | Triple glazing | --- | --- | --- | --- | --- | --- | 1 | 2
|  | Plastic window sill | 741.7872 | 741.7872 | 741.7872 | 0 | 0 | 0 | 1 | 2
|  | Galvanized steel window sill | 1047.325 | 1047.325 | 1047.325 | 0 | 0 | 0 | 1 | 2
|  | Vapour sealing tape | 18.225 | 19.15 | 20.05 | 0.009 | 0.934 | 1.834 | 1 | 2
|  | Sealing compound | 18.9 | 19.8 | 20.7 | 0.168 | 1.068 | 1.968 | 1 | 2
| Interior doors 900x2100 (330 pcs.) | Galvanized steel door frame | --- | --- | --- | --- | --- | --- | 1 | 2
|  | Particleboard door | --- | --- | --- | --- | --- | --- | 1 | 2
| Interior doors 700x2100 (169 pcs.) | Galvanized steel door frame | --- | --- | --- | --- | --- | --- | 1 | 2
|  | Particleboard door | --- | --- | --- | --- | --- | --- | 1 | 2
| Interior doors 1550x2100 (13 pcs.) | Galvanized steel door frame | --- | --- | --- | --- | --- | --- | 1 | 2
|  | Particleboard door | --- | --- | --- | --- | --- | --- | 1 | 2

## B6 Operational energy
Description | Energy source | Amount [GJ∙a-1]
Heating | District heating (gas) | 485
DHW | District heating (gas) | 503
Lighting, etc. | Low voltage electricity | 555

## Eco-Bat processes
A1-A3, B4, C1-C4 Building element | Description | Material | Eco-Bat database process
Non-bearing walls and partitions | Wooden partitions in the basement (incl. doors) | Sawn timber - softwood | Sawn Timber, softwood, air dried, planed
|  | Galvanized steel nails, screws, etc. | Steel profile, galvanized
| Brick partitions (hollow core bricks) | Hollow ceramic brick | Solid ceramic brick
|  | Cement-lime mortar | Cement mortar
| Plywood partitions | Plywood panels | Plywood / multiplex
|  | Sawn timber - softwood | Sawn Timber, softwood, air dried, planed
|  | Galvanized steel nails, screws, etc. | Steel profile, galvanized
Roofing |  | mPVC waterproofing sheets | Polyolefin sealing (FPO)
|  | EPS panels | Expanded polystyrene (EPS)
|  | Galvanized steel flashing | Steel sheet, coated with zinc
Facade | ETICS | Penetrating emulsion | Acrylic dispersion
|  | EPS panels | Expanded polystyrene (EPS)
|  | Mineral wool panels | Rockwool
|  | Glass fibre mesh | Glass fibre reinforced polyester
|  | Cement mortar | Cement mortar
|  | Aluminium profile | Aluminium profil, uncoated
|  | Plastics corner profile | PP pipe
|  | Synthetic plaster | Synthetic plaster
|  | Ceramic tiles | Ceramics slab
| Loggias | Railing - steel frames | Aluminium window frame
|  | Railing - safety glazing | Single glazing
Interior plasters and tiling | Ceiling over ground floor | Penetrating emulsion | Acrylic dispersion
|  | Cement mortar | Cement mortar
|  | EPS panels | Expanded polystyrene (EPS)
|  | Mineral wool panels | Rockwool
|  | Plastics corner profile | PP pipe
|  | Glass fibre mesh | Glass fibre reinforced polyester
|  | Cement-lime plaster | Cement plaster
| Other interior plasters | Cement plaster | Cement plaster
|  | Cement mortar | Cement mortar
|  | Ceramic tiles | Ceramics slab
Flooring | Common premises | Terrazzo flooring | Terrazzo, vitrified
| Flats | Linoleum | Linoleum
|  | Cast-concrete flooring | Cement cast plaster floor
Doors and windows | Balcony door | Plastic window frame | PVC window frame
|  | Triple glazing | 3-IV-IR-glazing
|  | PVC - plastics | PVC pipe
|  | Galvanized steel window sill | Steel sheet, coated with zinc
|  | Vapour sealing tape | Vapour barrier PE
|  | Sealing compound | Silicone sealing compound
| Main entrance door | Aluminium door frame | Aluminium window frame
|  | Triple glazing | 3-IV-IR-glazing
|  | Vapour sealing tape | Vapour barrier PE
| Side doors | Plastic door | PVC window frame
|  | Vapour sealing tape | Vapour barrier PE
| Windows | Plastic window frame | PVC window frame
|  | Triple glazing | 3-IV-IR-glazing
|  | Plastic window sill | PVC pipe
|  | Galvanized steel window sill | Steel sheet, coated with zinc
|  | Vapour sealing tape | Vapour barrier PE
|  | Sealing compound | Silicone sealing compound
| Interior doors 900x2100 (330 pcs.) | Galvanized steel door frame | ---
|  | Particleboard door | Wooden internal door
| Interior doors 700x2100 (169 pcs.) | Galvanized steel door frame | ---
|  | Particleboard door | Wooden internal door
| Interior doors 1550x2100 (13 pcs.) | Galvanized steel door frame | ---
|  | Particleboard door | Wooden internal door
B6 Operational energy |  | Energy source | Eco-Bat database process
Heating |  | District heating (gas) | Heat plant, gas
DHW |  | District heating (gas) | Heat plant, gas
Lighting, etc. |  | Low voltage electricity | Low voltage Czech Republic