## A1-A5, B4, C1-C4 New materials
A1-A5, B4, C1-C4 New building elements | Description |  | Material weight [kg] |  |  | Construction waste weight [kg] |  |  | Number of replacements during building life cycle
|  |  | scenario (i.) | scenario (ii.) | scenario (iii.) | scenario (i.) | scenario (ii.) | scenario (iii.) | scenario (1.) | scenario (2.) | scenario (3.)
Roof truss | Battens | Sawn timber - softwood | 1023.5233 | 1074.6994 | 1125.8756 | 0 | 51.1762 | 102.3523 | 0 | 1 | 1
| Joints | Galvanized steel nails, screws, etc. | 22.0725 | 23.1762 | 24.2798 | 0 | 1.1036 | 2.2073 | 0 | 1 | 1
Non-bearing walls and partitions | Partition walls | Solid fired ceramic bricks | 3804.3824 | 3997.2933 | 4185.7179 | 0 | 192.9109 | 381.3355 | 0 | 1 | 0
|  | Cement-based mortar | 600 | 625 | 675 | 8.3375 | 33.3375 | 83.3375 | 0 | 1 | 0
|  | Mixing water | 144 | 150 | 162 | 2.001 | 8.001 | 20.001 | 0 | 1 | 0
| Lintels | Steel I profile | 85.8 | 85.8 | 85.8 | 0 | 0 | 0 | 0 | 1 | 0
Roofing |  | Ceramic roof tiles | 13504 | 14179.2 | 14854.4 | 6.287 | 681.487 | 1356.687 | 0 | 1 | 1
|  | Galvanized steel flashing | 18.648 | 19.5804 | 20.5128 | 0 | 0.9324 | 1.8648 | 0 | 1 | 1
|  | Galvanized steel gutters | 76.5755 | 76.5755 | 76.5755 | 0 | 0 | 0 | 0 | 1 | 1
|  | Galvanized steel nails, screws, etc. | 16.4 | 16.4 | 16.4 | 0 | 0 | 0 | 0 | 1 | 1
Facade |  | Cement-based plaster | 6850 | 7200 | 7550 | 2.5839 | 352.5839 | 702.5839 | 0 | 1 | 1
|  | Cement-based plaster | 5050 | 5300 | 5550 | 5.3715 | 255.3715 | 505.3715 | 0 | 1 | 1
|  | Mixing water | 2856 | 3000 | 3144 | 1.9093 | 145.9093 | 289.9093 | 0 | 1 | 1
|  | Ceramic tiles | 75.6 | 79.38 | 83.16 | 0.10107 | 3.8811 | 7.6611 | 0 | 1 | 1
|  | Cement-based mortar | 1150 | 1200 | 1250 | 20.1131 | 70.1131 | 120.1131 | 0 | 1 | 1
|  | Mixing water | 276 | 288 | 300 | 4.8271 | 16.8271 | 28.8271 | 0 | 1 | 1
Interior plasters and tiling |  | Cement-based plaster | 11200 | 11750 | 12325 | 11.7236 | 561.7236 | 1136.7236 | 0 | 1 | 1
|  | Mixing water | 2688 | 2820 | 2958 | 2.8137 | 134.8137 | 272.8137 | 0 | 1 | 1
|  | Reinforcing steel mesh | 75 | 100 | 100 | 0.55682 | 25.5568 | 25.5568 | 0 | 1 | 1
|  | Bituminous waterproofing sheets | 546 | 546 | 588 | 34.5268 | 34.5268 | 76.5268 | 0 | 1 | 1
Flooring | Ground floor | Cement-based mortar | 1600 | 1675 | 1750 | 20.1869 | 95.1869 | 170.1869 | 0 | 1 | 1
|  | Mixing water | 384 | 402 | 420 | 4.8448 | 22.8448 | 40.8448 | 0 | 1 | 1
|  | Cement-based mortar | 50 | 50 | 50 | 11.8643 | 11.8643 | 11.8643 | 0 | 1 | 1
|  | Mixing water | 12 | 12 | 12 | 2.8474 | 2.8474 | 2.8474 | 0 | 1 | 1
|  | Ceramic tiles | 346.275 | 363.375 | 380.7 | 0.21198 | 17.312 | 34.637 | 0 | 1 | 1
|  | Terrazzo tiles | 1614.6 | 1695.33 | 1776.06 | 4.8613 | 85.5913 | 166.3213 | 0 | 1 | 1
| Attic | Sawn timber - softwood | 1264.5568 | 1327.7846 | 1391.0125 | 0 | 63.2278 | 126.4557 | 0 | 1 | 1
|  | Galvanized steel nails, screws, etc. | 1.44 | 1.512 | 1.584 | 0 | 0.072 | 0.144 | 0 | 1 | 1
|  | Solid fired ceramic bricks | 5639.2791 | 5921.916 | 6204.5529 | 1.7901 | 284.427 | 567.0639 | 0 | 1 | 1
Doors and windows | Windows: steel frame + single glazing | Galvanized steel window frame | 18.1806 | 18.1806 | 18.1806 | 0 | 0 | 0 | 0 | 1 | 2
|  | Galvanized steel nails, screws, etc. | 0.74 | 0.74 | 0.74 | 0 | 0 | 0 | 0 | 1 | 2
|  | Single glazing | 12.1107 | 12.1107 | 12.1107 | 0 | 0 | 0 | 0 | 1 | 2
|  | Glazing putty | 5.845 | 5.845 | 5.845 | 0 | 0 | 0 | 0 | 1 | 2
| Exterior, wooden door | Wooden external door | 4.932 | 4.932 | 4.932 | 0 | 0 | 0 | 0 | 1 | 2
|  | Galvanized steel nails, screws, etc. | 1.75 | 1.75 | 1.75 | 0 | 0 | 0 | 0 | 1 | 2
| EURO, wood frame + double glazing | Wooden window frame | 94.605 | 94.605 | 94.605 | 0 | 0 | 0 | 0 | 1 | 2
|  | Double glazing | 136.5374 | 136.5374 | 136.5374 | 0 | 0 | 0 | 0 | 1 | 2
|  | Galvanized steel window sill | 100.166 | 100.166 | 100.166 | 0 | 0 | 0 | 0 | 1 | 2
|  | Sawn timber - hardwood window sill | 96.72 | 96.72 | 96.72 | 0 | 0 | 0 | 0 | 1 | 2
| Garage gate | Wooden external gate frame | 35.1 | 35.1 | 35.1 | 0 | 0 | 0 | 0 | 1 | 2
|  | Wooden external gate | 67.1706 | 67.1706 | 67.1706 | 0 | 0 | 0 | 0 | 1 | 2
|  | Single glazing | 21.1282 | 21.1282 | 21.1282 | 0 | 0 | 0 | 0 | 1 | 2
|  | Galvanized steel - frame | 3.26 | 3.26 | 3.26 | 0 | 0 | 0 | 0 | 1 | 2
| Exterior, wooden door, galvanized steel frame | Galvanized steel door frame | 12 | 12 | 12 | 0 | 0 | 0 | 0 | 1 | 2
|  | Wooden external door | 34.71 | 34.71 | 34.71 | 0 | 0 | 0 | 0 | 1 | 2
| Exterior, wooden door and frame | Wooden external door | 215.37 | 215.37 | 215.37 | 0 | 0 | 0 | 0 | 1 | 2
| Entrance, wooden door (with glazing), galvanized steel frame | Galvanized steel door frame | 15 | 15 | 15 | 0 | 0 | 0 | 0 | 1 | 2
|  | Wooden external door | 28.4458 | 28.4458 | 28.4458 | 0 | 0 | 0 | 0 | 1 | 2
| Interior, wooden door, galvanized steel frame | Galvanized steel door frame | 84 | 84 | 84 | 0 | 0 | 0 | 0 | 1 | 2
|  | Particleboard door | 303.52 | 303.52 | 303.52 | 0 | 0 | 0 | 0 | 1 | 2
BITS | Sanitary ceramics | Ceramic bathtub | 50 | 50 | 50 | 0 | 0 | 0 | 1 | 2 | 1
|  | Ceramic washbasin | 10 | 10 | 10 | 0 | 0 | 0 | 1 | 2 | 1
|  | Ceramic flushing toilet | 20 | 20 | 20 | 0 | 0 | 0 | 1 | 2 | 1
| Heating | Electric radiators (3 pcs) | 45 | 45 | 45 | 0 | 0 | 0 | 1 | 2 | 2
|  | Copper wiring | 0.85 | 0.8925 | 0.935 | 0 | 0.0425 | 0.085 | 1 | 2 | 2
|  | Plastic coating | 0.85 | 0.8925 | 0.935 | 0 | 0.0425 | 0.085 | 1 | 2 | 2
| DHW | Electric DHW tank | 50 | 50 | 50 | 0 | 0 | 0 | 1 | 2 | 2
|  | Galvanized steel fresh water pipes | 32.244 | 32.244 | 32.244 | 0 | 0 | 0 | 1 | 2 | 1
| Waste water pipes | Galvanized steel water waste pipes | 80.36 | 80.36 | 80.36 | 20.36 | 20.36 | 20.36 | 1 | 2 | 1
[6 empty] | 0 | 0 | 0
| Fresh water pipes | Galvanized steel fresh water pipes | 26.87 | 26.87 | 26.87 | 0 | 0 | 0 | 1 | 2 | 1
| Electric main | Copper wiring | 2.5 | 2.625 | 2.75 | 0 | 0.125 | 0.25 | 1 | 2 | 1
|  | Plastic coating | 2.5 | 2.625 | 2.75 | 0 | 0.125 | 0.25 | 1 | 2 | 1
|  | Electric fuses | 1 | 1 | 1 | 0 | 0 | 0 | 1 | 2 | 1
|  | Sawn timber - softwood electric meter box | 3.684 | 3.684 | 3.684 | 0 | 0 | 0 | 1 | 2 | 1
|  | Plastic box for electric fuses | 2 | 2 | 2 | 0 | 0 | 0 | 1 | 2 | 1
|  | Galvanized steel rod | 9.03 | 9.03 | 9.03 | 0 | 0 | 0 | 1 | 2 | 1

## A5,C1-C4 Original demolition
A5, C1-C4 Original building elements | Description |  | Material weight [kg]
Basement | Walls | Solid fired bricks | 15075.7625
|  | Lime mortar | 3333.9281
| Lintel | Sawn timber - hardwood | 14.85
| Floor | I-beams | 264.92
|  | Solid fired bricks | 1885.6133
|  | Lime mortar | 1189.0779
|  | Soil backfill | 1504.7137
| Stairs | Solid fired bricks | 628.082
|  | Lime mortar | 11.2448
Foundations |  | Sandstone blocks | 15167.9242
|  | Lime mortar | 365.1049
|  | Cast-in-place concrete | 22343.87
Load-bearing walls | Walls | Adobe bricks | 73775.504
|  | Solid fired bricks | 63291.9991
|  | Hollow ceramic bricks | 7886.2861
|  | Aerated concrete blocks | 8904.6298
|  | Clay mortar | 18007.0949
|  | Lime mortar | 16149.8838
|  | Cement mortar | 2311.4248
| Lintels | Sawn timber - hardwood | 598.9275
|  | Cast-in-place concrete | 2427.8183
|  | Reinforcing steel | 148.22
Floor structures | Brick vaults | I-beams | 431.748
|  | Solid fired bricks | 4082.533
|  | Lime mortar | 316.6025
| Joist floor | Sawn timber - hardwood | 1654.3526
|  | Softwood | 1264.5568
|  | Galvanized steel | 1.44
| Soil backfill | Soil backfill | 12412.7244
| Hurdis floor | I-beams | 689.92
|  | Hurdis panels | 1314
|  | Cement mortar | 960
Roof truss | Load-bearing structure | Sawn timber - hardwood | 5612.4372
|  | Sawn timber - softwood | 1023.5233
|  | Galvanized steel nails, screws, etc. | 22.0725
Non-bearing walls and partitions | Partition walls | Solid fired bricks | 3804.3824
|  | Cement-based mortar - ISO | 591.6625
| Lintels | I-beams | 85.8
Roofing |  | Ceramic roof tiles | 13497.713
|  | Galvanized steel flashing | 18.648
|  | Galvanized steel gutters | 76.5755
|  | Galvanized steel nails, screws, etc. | 16.4
Facade |  | Cement-based plaster | 14746.14
|  | Ceramic tiles | 75.4989
|  | Cement-based mortar | 1401.06
Interior plasters and tiling |  | Cement-based plaster | 13873.46
|  | Reinforcing steel mesh | 74.4432
|  | Bituminous sheets | 511.4732
Flooring |  | Solid fired bricks | 5637.489
|  | Cement-based mortar | 2006.26
|  | Ceramic tiles | 346.063
|  | Terrazzo | 1609.7387
Doors and windows | Windows: steel frame + single glazing | Galvanized steel window frame | 18.1806
|  | Galvanized steel nails, screws, etc. | 0.74
|  | Single glazing | 12.1107
|  | Glazing putty | 5.845
| Exterior, wooden door | Wooden external door | 4.932
|  | Galvanized steel nails, screws, etc. | 1.75
| EURO, wood frame + double glazing | Wooden window frame | 94.605
|  | Double glazing | 136.5374
|  | Galvanized steel window sill | 100.166
|  | Sawn timber - hardwood window sill | 96.72
| Garage gate | Wooden external gate frame | 35.1
|  | Wooden external gate | 67.1706
|  | Single glazing | 21.1282
|  | Galvanized steel - frame | 3.26
| Exterior, wooden door, galvanized steel frame | Galvanized steel door frame | 12
|  | Wooden external door | 33.1551
| Exterior, wooden door and frame | Wooden external door | 199.791
| Entrance, wooden door (with glazing), galvanized steel frame | Wooden external door | 28.4458
|  | Galvanized steel door frame | 15
| Interior, wooden door, galvanized steel frame | Particleboard door | 303.52
|  | Galvanized steel door frame | 84
BITS | Sanitary ceramics | Ceramic bathtub | 50
|  | Ceramic washbasin | 10
|  | Ceramic flushing toilet | 20
| Heating | Electric radiators (3 pcs) | 45
|  | Aluminium wiring | 0.85
|  | Plastic coating | 0.85
| DHW | Electric DHW tank | 50
|  | Galvanized steel fresh water pipes | 32.244
| Waste water pipes | Galvanized steel water waste pipes | 380.36
| Fresh water pipes | Galvanized steel fresh water pipes | 32.244
| Electric main | Aluminium wiring | 6
|  | Plastic coating | 6
Electric fuses
|  | Sawn timber - softwood electric meter box | 3.684
|  | Plastic box for electric fuses | 2
|  | Galvanized steel rod | 9.03

## B1 Use
Description | Amount
Municipal waste production | 790.4 | [kg∙a-1]
Municipal waste processing
Municipal waste transport distance, scenario (a.) | 100 | [km]
Municipal waste transport distance, scenario (b.) | 50 | [km]
Municipal waste transport distance, scenario (c.) | 16 | [km]
Municipal waste transport distance, scenario (d.) | 9 | [km]

## B2 Maintenance
Description | Resources | Amount |  | Note
Wet wiping | Fresh water | 520 | kg∙a-1
| Cleaning agents | 21947 | kg∙a-1
| Waste water processing | 522.6 | kg∙a-1
Vacuuming | Electricity | 0.09 | GJ∙a-1
Revisions | Personnel transport distance, scenario (a.) | 100 | km
| Personnel transport distance, scenario (b.) | 50 | km
| Personnel transport distance, scenario (c.) | 27 | km
| Personnel transport distance, scenario (d.) | 6 | km
Painting | Paint for doors, door frames, etc. | 1.5 | kg∙a-1 | The amount is calculated based on 10-year maintenance period
| Wall paint | 14.5 | kg∙a-1

## B6 Operational energy
Description | Energy source | Amount [GJ∙a-1]
Heating | Low voltage electricity | 171.01
DHW | Low voltage electricity | 8.33
Lighting, etc. | Low voltage electricity | 1.41

## B7 Operational water
Description | Amount [m3∙a-1]
Fresh water supply | 140
Waste water processing | 140

## Material and operational proc.
A1-A5, B4, C1-C4 New building elements | Description |  | Eco-Bat database process | ecoinvent 2.0 database process
Roof truss | Battens | Sawn timber - softwood | Sawn Timber, softwood, air dried, planed | RER: sawn timber, softwood, planned, air dried, at plant
RER: transport, lorry 3.5-16t, fleet average
| Joints | Galvanized steel nails, screws, etc. | Steel profile, galvanized | RER: steel, low-alloyed, at plant
RER: wire drawing, steel
RER: zinc coating, pieces
RER: transport, lorry 3.5-16t, fleet average
Non-bearing walls and partitions | Partition walls | Solid fired ceramic bricks | Solid ceramic brick | RER: brick, at plant
RER: transport, lorry 3.5-16t, fleet average
|  | Cement-based mortar | Cement mortar | CH: base plaster, at plant
RER: transport, lorry 3.5-16t, fleet average
|  | Plaster / Mortar mixing | --- | RER: tap water, at user
CZ: electricity, medium voltage, at grid
RER: industrial machine, heavy, unspecified, at plant
| Lintels | Steel I profile | Steel profile, uncoated | RER: steel, low-alloyed, at plant
RER: hot rolling, steel
RER: transport, lorry 3.5-16t, fleet average
Roofing |  | Ceramic roof tiles | Ceramic roof tile | RER: roof tile, at plant
RER: transport, lorry 3.5-16t, fleet average
|  | Galvanized steel flashing | Steel sheet, coated with zinc | RER: steel, low-alloyed, at plant
RER: wire drawing, steel
RER: zinc coating, pieces
RER: transport, lorry 3.5-16t, fleet average
|  | Galvanized steel gutters | Steel sheet, coated with zinc | RER: steel, low-alloyed, at plant
RER: wire drawing, steel
RER: zinc coating, pieces
RER: transport, lorry 3.5-16t, fleet average
|  | Galvanized steel nails, screws, etc. | Steel profile, galvanized | RER: steel, low-alloyed, at plant
RER: wire drawing, steel
RER: zinc coating, pieces
RER: transport, lorry 3.5-16t, fleet average
Facade |  | Cement-based plaster | Cement plaster | CH: base plaster, at plant
RER: transport, lorry 3.5-16t, fleet average
|  | Cement-based plaster | Cement plaster | CH: base plaster, at plant
RER: transport, lorry 3.5-16t, fleet average
|  | Plaster / Mortar mixing | --- | RER: tap water, at user
CZ: electricity, medium voltage, at grid
RER: industrial machine, heavy, unspecified, at plant
|  | Ceramic tiles | Ceramics slab | CH: ceramic tiles, at regional storage
RER: transport, lorry 3.5-16t, fleet average
|  | Cement-based mortar | Cement mortar | CH: base plaster, at plant
RER: transport, lorry 3.5-16t, fleet average
|  | Plaster / Mortar mixing | --- | RER: tap water, at user
CZ: electricity, medium voltage, at grid
RER: industrial machine, heavy, unspecified, at plant
Interior plasters and tiling |  | Cement-based plaster | Cement plaster | CH: base plaster, at plant
RER: transport, lorry 3.5-16t, fleet average
|  | Plaster / Mortar mixing | --- | RER: tap water, at user
CZ: electricity, medium voltage, at grid
RER: industrial machine, heavy, unspecified, at plant
|  | Reinforcing steel mesh | Steel armature (37% recycled) | RER: steel, low-alloyed, at plant
RER: wire drawing, steel
RER: transport, lorry 3.5-16t, fleet average
|  | Bituminous waterproofing sheets | Bitumen sealing V60 | RER: bitumen sealing, at plant
RER: transport, lorry 3.5-16t, fleet average
Flooring | Ground floor | Cement-based mortar | Cement mortar | CH: base plaster, at plant
RER: transport, lorry 3.5-16t, fleet average
|  | Plaster / Mortar mixing | --- | RER: tap water, at user
CZ: electricity, medium voltage, at grid
RER: industrial machine, heavy, unspecified, at plant
|  | Cement-based mortar | Cement mortar | CH: base plaster, at plant
RER: transport, lorry 3.5-16t, fleet average
|  | Plaster / Mortar mixing | --- | RER: tap water, at user
CZ: electricity, medium voltage, at grid
RER: industrial machine, heavy, unspecified, at plant
|  | Ceramic tiles | Ceramics slab | CH: ceramic tiles, at regional storage
RER: transport, lorry 3.5-16t, fleet average
|  | Terrazzo tiles | Terrazzo, vitrified | DE: concrete block, at plant
RER: industrial machine, heavy, unspecified, at plant
GLO: diesel, burned in building machine
CZ: electricity, medium voltage, at grid
RER: transport, lorry 3.5-16t, fleet average
| Attic | Sawn timber - softwood | Sawn Timber, softwood, air dried, planed | RER: sawn timber, softwood, planned, air dried, at plant
RER: transport, lorry 3.5-16t, fleet average
|  | Galvanized steel nails, screws, etc. | Steel profile, galvanized | RER: steel, low-alloyed, at plant
RER: wire drawing, steel
RER: zinc coating, pieces
RER: transport, lorry 3.5-16t, fleet average
|  | Solid fired ceramic bricks | Solid ceramic brick | RER: brick, at plant
RER: transport, lorry 3.5-16t, fleet average
Doors and windows | Windows: steel frame + single glazing | Galvanized steel window frame | Aluminium window frame | RER: steel, low-alloyed, at plant
RER: sheet rolling, steel
RER: zinc coating, coils
|  | Galvanized steel nails, screws, etc. | --- | RER: steel, low-alloyed, at plant
RER: wire drawing, steel
RER: zinc coating, pieces
|  | Single glazing | Single glazing | RER: flat glass, uncoated, at plant
|  | Glazing putty | --- | RER: acrylic binder, 34% in H2O, at plant
|  | Transport | --- | RER: transport, lorry 3.5-16t, fleet average
| Wood, no glazing | Wooden external door | Wooden internal door | RER: sawn timber, softwood, planned, air dried, at plant
RER: transport, lorry 3.5-16t, fleet average
|  | Galvanized steel nails, screws, etc. | --- | RER: steel, low-alloyed, at plant
RER: wire drawing, steel
RER: zinc coating, pieces
RER: transport, lorry 3.5-16t, fleet average
| EURO, wood frame + double glazing | Wooden window frame | Wooden window frame | RER: window frame, wood, U=1.5 W/m2K, at plant
|  | Double glazing | 2-IV glazing (air) | RER: glazing, double (2-IV), u <1.1 W/m2K, at plant
|  | Transport | --- | RER: transport, lorry 3.5-16t, fleet average
|  | Galvanized steel sheet (window sill) | Steel sheet, coated with zinc | RER: steel, low-alloyed, at plant
RER: sheet rolling, steel
RER: zinc coating, coils
RER: transport, lorry 3.5-16t, fleet average
|  | Sawn timber - hardwood (window sill) | Sawn Timber, hardwood, air dried, planed | RER: sawn timber, hardwood, planned, air / kiln dried, u=10%, at plant
RER: transport, lorry 3.5-16t, fleet average
| Gate | Wooden external gate frame | Wooden external door, with glazing | RER: sawn timber, hardwood, planned, air / kiln dried, u=10%, at plant
RER: transport, lorry 3.5-16t, fleet average
|  | Wooden external gate | --- | RER: sawn timber, hardwood, planned, air / kiln dried, u=10%, at plant
|  | Single glazing | --- | RER: flat glass, uncoated, at plant
|  | Transport | --- | RER: transport, lorry 3.5-16t, fleet average
|  | Galvanized steel - frame | --- | RER: steel, low-alloyed, at plant
RER: sheet rolling, steel
RER: zinc coating, coils
RER: transport, lorry 3.5-16t, fleet average
| Exterior, wooden door, galvanized steel frame | Galvanized steel door frame | Wooden internal door | RER: steel, low-alloyed, at plant
RER: sheet rolling, steel
RER: zinc coating, coils
RER: transport, lorry 3.5-16t, fleet average
|  | Wooden external door | --- | RER: Door, inner, wood, at plant
RER: transport, lorry 3.5-16t, fleet average
| Exterior, wooden door and frame | Wooden external door | Wooden internal door | RER: Door, inner, wood, at plant
RER: transport, lorry 3.5-16t, fleet average
| Entrance, wooden door (with glazing), galvanized steel frame | Galvanized steel door frame | Wooden external door, with glazing | RER: steel, low-alloyed, at plant
RER: sheet rolling, steel
RER: zinc coating, coils
RER: transport, lorry 3.5-16t, fleet average
|  | Wooden external door | --- | RER: Door, inner, wood, at plant
RER: transport, lorry 3.5-16t, fleet average
| Interior, wooden door, galvanized steel frame | Galvanized steel door frame | Wooden internal door | RER: steel, low-alloyed, at plant
RER: sheet rolling, steel
RER: zinc coating, coils
RER: transport, lorry 3.5-16t, fleet average
|  | Particleboard door | --- | RER: Door, inner, wood, at plant
RER: transport, lorry 3.5-16t, fleet average
BITS | Sanitary ceramics | Ceramic bathtub | --- | CH: sanitary ceramics, at regional storage
RER: transport, lorry 3.5-16t, fleet average
|  | Ceramic washbasin | --- | CH: sanitary ceramics, at regional storage
RER: transport, lorry 3.5-16t, fleet average
|  | Ceramic flushing toilet | --- | CH: sanitary ceramics, at regional storage
RER: transport, lorry 3.5-16t, fleet average
| Heating | Electric radiators (3 pcs) | --- | CH: oil boiler 10kW
RER: transport, lorry 3.5-16t, fleet average
|  | Copper wiring | --- | GLO: copper, primary, at rafinery
RER: wire drawing, copper
|  | Plastic coating | --- | RER: nylon 66, at plant
RER: extrusion, plastic pipes
|  | Transport | --- | RER: transport, lorry 3.5-16t, fleet average
| DHW | Electric DHW tank | --- | CH: hot water tank, 600l, at plant
RER: transport, lorry 3.5-16t, fleet average
|  | Steel water waste pipes | --- | RER: steel, low-alloyed, at plant
RER: drawing of pipes, steel
RER: transport, lorry 3.5-16t, fleet average
| Waste water pipes | Steel water waste pipes | --- | RER: steel, low-alloyed, at plant
RER: drawing of pipes, steel
RER: transport, lorry 3.5-16t, fleet average
| Fresh water pipes | Steel water waste pipes | --- | RER: steel, low-alloyed, at plant
RER: drawing of pipes, steel
RER: transport, lorry 3.5-16t, fleet average
| Electric main | Copper wiring | --- | GLO: copper, primary, at rafinery
RER: wire drawing, copper
|  | Plastic coating | --- | RER: nylon 66, at plant
RER: extrusion, plastic pipes
|  | Transport | --- | RER: transport, lorry 3.5-16t, fleet average
|  | Electric fuses | --- | RER: electronics for control units
RER: transport, lorry 3.5-16t, fleet average
|  | Sawn timber - softwood electric meter box | --- | RER: sawn timber, softwood, planned, air dried, at plant
RER: transport, lorry 3.5-16t, fleet average
|  | Plastic box for electric fuses | --- | RER: electronics for control units
RER: transport, lorry 3.5-16t, fleet average
|  | Galvanized steel rod | --- | RER: steel, low-alloyed, at plant
RER: sheet rolling, steel
RER: zinc coating, coils
RER: transport, lorry 3.5-16t, fleet average
B2 Maintenance | Description |  | Eco-Bat database process | ecoinvent 2.0 database process
Wet wiping |  | Fresh water | --- | RER: tap water, at user
|  | Cleaning agents | --- | RER: soap, at plant
RER: transport, lorry 3.5-16t, fleet average
Vacuuming |  | Electricity | --- | CZ: electricity, low voltage, at grid
Revisions |  | Personnel transport | --- | RER: transport, passenger car, diesel, fleet average
Painting |  | Paint for doors, door frames, etc. | --- | RER: acrylic dispersion, 65% in H2O, at plant
RER: transport, lorry 3.5-16t, fleet average
|  | Wall paint | --- | RER: acrylic dispersion, 87.5% in H2O, at plant
RER: transport, lorry 3.5-16t, fleet average
B6 Operational energy | Description |  | Eco-Bat database process | ecoinvent 2.0 database process
Heating |  |  | Low voltage electricity | CZ: electricity, low voltage, at grid
DHW |  |  | Low voltage electricity | CZ: electricity, low voltage, at grid
Lighting, etc. |  |  | Low voltage electricity | CZ: electricity, low voltage, at grid
B7 Operational water | Description |  | Eco-Bat database process | ecoinvent 2.0 database process
Fresh water supply |  |  | Fresh water | RER: tap water, at user

## Waste management, sc. (I.)
B1 Use | Description |  | ecoinvent 2.0 database process
Municipal waste treatment |  | Municipal waste | CH: municipal solid waste to municipal incineration
CH: transport, municipal waste collection, lorry 21 t
B2 Maintenance | Description |  | ecoinvent 2.0 database process
Waste water treatment |  | Waste water | CH: treatment, sewage, to wastewater treatment, class 5
B4, C1-C4 New building elements | Description |  | ecoinvent 2.0 database process
Roof truss | Battens | Sawn timber - softwood | CH: disposal, building, waste wood, untreated, to final disposal
| Joints | Galvanized steel nails, screws, etc. | CH: disposal, building, bulk iron (excluding reinforcement), to sorting plant
Non-bearing walls and partitions | Partition walls | Solid fired ceramic bricks | CH: disposal, building, brick, to final disposal
|  | Cement-based mortar | CH: disposal, inert waste, 5% water, to inert material landfill
CH: transport, municipal waste collection, lorry 21 t
|  | Plaster / Mortar mixing | CH: disposal, inert waste, 5% water, to inert material landfill
CH: transport, municipal waste collection, lorry 21 t
| Lintels | Steel I profile | CH: disposal, building, reinforcement steel, to final disposal
Roofing |  | Ceramic roof tiles | CH: disposal, building, brick, to final disposal
|  | Galvanized steel flashing | CH: disposal, building, bulk iron (excluding reinforcement), to sorting plant
|  | Galvanized steel gutters | CH: disposal, building, bulk iron (excluding reinforcement), to sorting plant
|  | Galvanized steel nails, screws, etc. | CH: disposal, building, bulk iron (excluding reinforcement), to sorting plant
Facade |  | Cement-based plaster | CH: disposal, inert waste, 5% water, to inert material landfill
CH: transport, municipal waste collection, lorry 21 t
|  | Cement-based plaster | CH: disposal, inert waste, 5% water, to inert material landfill
CH: transport, municipal waste collection, lorry 21 t
|  | Plaster / Mortar mixing | CH: disposal, inert waste, 5% water, to inert material landfill
CH: transport, municipal waste collection, lorry 21 t
|  | Ceramic tiles | CH: disposal, building, brick, to final disposal
|  | Cement-based mortar | CH: disposal, inert waste, 5% water, to inert material landfill
CH: transport, municipal waste collection, lorry 21 t
|  | Plaster / Mortar mixing | CH: disposal, inert waste, 5% water, to inert material landfill
CH: transport, municipal waste collection, lorry 21 t
Interior plasters and tiling |  | Cement-based plaster | CH: disposal, inert waste, 5% water, to inert material landfill
CH: transport, municipal waste collection, lorry 21 t
|  | Plaster / Mortar mixing | CH: disposal, inert waste, 5% water, to inert material landfill
CH: transport, municipal waste collection, lorry 21 t
|  | Reinforcing steel mesh | CH: disposal, building, bulk iron (excluding reinforcement), to sorting plant
|  | Bituminous waterproofing sheets | CH: disposal, building, bitumen sheet, to final disposal
Flooring | Ground floor | Cement-based mortar | CH: disposal, inert waste, 5% water, to inert material landfill
CH: transport, municipal waste collection, lorry 21 t
|  | Plaster / Mortar mixing | CH: disposal, inert waste, 5% water, to inert material landfill
CH: transport, municipal waste collection, lorry 21 t
|  | Cement-based mortar | CH: disposal, inert waste, 5% water, to inert material landfill
CH: transport, municipal waste collection, lorry 21 t
|  | Plaster / Mortar mixing | CH: disposal, inert waste, 5% water, to inert material landfill
CH: transport, municipal waste collection, lorry 21 t
|  | Ceramic tiles | CH: disposal, building, brick, to final disposal
|  | Terrazzo tiles | CH: disposal, inert waste, 5% water, to inert material landfill
CH: transport, municipal waste collection, lorry 21 t
| Attic | Sawn timber - softwood | CH: disposal, building, waste wood, untreated, to final disposal
|  | Galvanized steel nails, screws, etc. | CH: disposal, building, bulk iron (excluding reinforcement), to sorting plant
|  | Solid fired ceramic bricks | CH: disposal, building, brick, to final disposal
Doors and windows | Windows: steel frame + single glazing | Galvanized steel window frame | CH: disposal, building, bulk iron (excluding reinforcement), to sorting plant
|  | Galvanized steel nails, screws, etc. | CH: disposal, building, bulk iron (excluding reinforcement), to sorting plant
|  | Single glazing | CH: disposal, building, glass sheet, to final disposal
|  | Glazing putty | CH: disposal, inert waste, 5% water, to inert material landfill
CH: transport, municipal waste collection, lorry 21 t
| Wood, no glazing | Wooden external door | CH: disposal, building, waste wood, untreated, to final disposal
|  | Galvanized steel nails, screws, etc. | CH: disposal, building, bulk iron (excluding reinforcement), to sorting plant
| EURO, wood frame + double glazing | Wooden window frame | CH: disposal, building, waste wood, untreated, to final disposal
|  | Double glazing | CH: disposal, building, glass sheet, to final disposal
|  | Galvanized steel window sill | CH: disposal, building, bulk iron (excluding reinforcement), to sorting plant
|  | Sawn timber - hardwood window sill | CH: disposal, building, waste wood, untreated, to final disposal
| Gate | Wooden external gate frame | CH: disposal, building, waste wood, untreated, to final disposal
|  | Wooden external gate | CH: disposal, building, waste wood, untreated, to final disposal
|  | Single glazing | CH: disposal, building, glass sheet, to final disposal
|  | Galvanized steel - frame | CH: disposal, building, bulk iron (excluding reinforcement), to sorting plant
| Exterior, wooden door, galvanized steel frame | Galvanized steel door frame | CH: disposal, building, bulk iron (excluding reinforcement), to sorting plant
|  | Wooden external door | CH: disposal, building, waste wood, untreated, to final disposal
| Exterior, wooden door and frame | Wooden external door | CH: disposal, building, waste wood, untreated, to final disposal
| Entrance, wooden door (with glazing), galvanized steel frame | Galvanized steel door frame | CH: disposal, building, bulk iron (excluding reinforcement), to sorting plant
|  | Wooden external door | CH: disposal, building, waste wood, untreated, to final disposal
| Interior, wooden door, galvanized steel frame | Galvanized steel door frame | CH: disposal, building, bulk iron (excluding reinforcement), to sorting plant
|  | Particleboard door | CH: disposal, building, waste wood, untreated, to final disposal
BITS | Sanitary ceramics | Ceramic bathtub | CH: disposal, building, brick, to final disposal
|  | Ceramic washbasin | CH: disposal, building, brick, to final disposal
|  | Ceramic flushing toilet | CH: disposal, building, brick, to final disposal
| Heating | Electric radiators (3 pcs) | CH: disposal, building, bulk iron (excluding reinforcement), to sorting plant
CH: disposal, control and wiring, central unit
|  | Copper wiring | CH: disposal, building, electric wiring, to final disposal
|  | Plastic coating | CH: disposal, building, electric wiring, to final disposal
| DHW | Electric DHW tank | CH: disposal, building, bulk iron (excluding reinforcement), to sorting plant
CH: disposal, control and wiring, central unit
|  | Galvanized steel fresh water pipes | CH: disposal, building, natural gas pipeline, 0% water, to inert material landfill
| Waste water pipes | Galvanized steel water waste pipes | CH: disposal, building, natural gas pipeline, 0% water, to inert material landfill
| Fresh water pipes | Galvanized steel fresh water pipes | CH: disposal, building, bulk iron (excluding reinforcement), to sorting plant
| Electric main | Copper wiring | CH: disposal, building, electric wiring, to final disposal
|  | Plastic coating | CH: disposal, building, electric wiring, to final disposal
|  | Electric fuses | CH: disposal, building, electric wiring, to final disposal
|  | Sawn timber - softwood electric meter box | CH: disposal, building, waste wood, untreated, to final disposal
|  | Plastic box for electric fuses | CH: disposal, inert waste, 5% water, to inert material landfill
CH: transport, municipal waste collection, lorry 21 t
CH: disposal, control and wiring, central unit
|  | Galvanized steel rod | CH: disposal, building, bulk iron (excluding reinforcement), to sorting plant
B4, C1-C4 Original building elements |  |  | ecoinvent 2.0 database process
Basement | Walls | Solid fired bricks | CH: disposal, building, brick, to final disposal
|  | Lime mortar | CH: disposal, inert waste, 5% water, to inert material landfill
CH: transport, municipal waste collection, lorry 21 t
| Lintel | Sawn timber - hardwood | CH: disposal, building, waste wood, untreated, to final disposal
| Floor | I-beams | CH: disposal, building, reinforcement steel, to final disposal
|  | Solid fired bricks | CH: disposal, building, brick, to final disposal
|  | Lime mortar | CH: disposal, inert waste, 5% water, to inert material landfill
CH: transport, municipal waste collection, lorry 21 t
|  | Soil backfill | CH: disposal, inert waste, 5% water, to inert material landfill
CH: transport, municipal waste collection, lorry 21 t
| Stairs | Solid fired bricks | CH: disposal, building, brick, to final disposal
|  | Lime mortar | CH: disposal, inert waste, 5% water, to inert material landfill
CH: transport, municipal waste collection, lorry 21 t
Foundations |  | Sandstone blocks | CH: disposal, inert waste, 5% water, to inert material landfill
CH: transport, municipal waste collection, lorry 21 t
|  | Lime mortar | CH: disposal, inert waste, 5% water, to inert material landfill
CH: transport, municipal waste collection, lorry 21 t
|  | Cast-in-place concrete | CH: disposal, building, concrete, not reinforced, to final disposal
Load-bearing walls | Walls | Adobe bricks | CH: disposal, inert waste, 5% water, to inert material landfill
CH: transport, municipal waste collection, lorry 21 t
|  | Solid fired bricks | CH: disposal, building, brick, to final disposal
|  | Hollow ceramic bricks | CH: disposal, building, brick, to final disposal
|  | Aerated concrete blocks | CH: disposal, building, concrete, not reinforced, to final disposal
|  | Clay mortar | CH: disposal, inert waste, 5% water, to inert material landfill
CH: transport, municipal waste collection, lorry 21 t
|  | Lime mortar | CH: disposal, inert waste, 5% water, to inert material landfill
CH: transport, municipal waste collection, lorry 21 t
|  | Cement mortar | CH: disposal, inert waste, 5% water, to inert material landfill
CH: transport, municipal waste collection, lorry 21 t
| Lintels | Sawn timber - hardwood | CH: disposal, building, waste wood, untreated, to final disposal
|  | Cast-in-place concrete | CH: disposal, building, concrete, not reinforced, to final disposal
|  | Reinforcing steel | CH: disposal, building, reinforcement steel, to final disposal
Floor structures | Brick vaults | I-beams | CH: disposal, building, reinforcement steel, to final disposal
|  | Solid fired bricks | CH: disposal, building, brick, to final disposal
|  | Lime mortar | CH: disposal, inert waste, 5% water, to inert material landfill
CH: transport, municipal waste collection, lorry 21 t
| Joist floor | Sawn timber - hardwood | CH: disposal, building, waste wood, untreated, to final disposal
|  | Softwood | CH: disposal, building, waste wood, untreated, to final disposal
|  | Galvanized steel | CH: disposal, building, bulk iron (excluding reinforcement), to sorting plant
| Soil backfill | Soil backfill | CH: disposal, inert waste, 5% water, to inert material landfill
CH: transport, municipal waste collection, lorry 21 t
| Hurdis floor | I-beams | CH: disposal, building, reinforcement steel, to final disposal
|  | Hurdis panels | CH: disposal, building, brick, to final disposal
|  | Cement mortar | CH: disposal, inert waste, 5% water, to inert material landfill
CH: transport, municipal waste collection, lorry 21 t
Roof truss | Load-bearing structure | Sawn timber - hardwood | CH: disposal, building, waste wood, untreated, to final disposal
|  | Sawn timber - softwood | CH: disposal, building, waste wood, untreated, to final disposal
|  | Galvanized steel nails, screws, etc. | CH: disposal, building, bulk iron (excluding reinforcement), to sorting plant
Non-bearing walls and partitions | Partition walls | Solid fired bricks | CH: disposal, building, brick, to final disposal
|  | Cement-based mortar - ISO | CH: disposal, inert waste, 5% water, to inert material landfill
CH: transport, municipal waste collection, lorry 21 t
| Lintels | I-beams | CH: disposal, building, reinforcement steel, to final disposal
Roofing |  | Ceramic roof tiles | CH: disposal, building, brick, to final disposal
|  | Galvanized steel flashing | CH: disposal, building, bulk iron (excluding reinforcement), to sorting plant
|  | Galvanized steel gutters | CH: disposal, building, bulk iron (excluding reinforcement), to sorting plant
|  | Galvanized steel nails, screws, etc. | CH: disposal, building, bulk iron (excluding reinforcement), to sorting plant
Facade |  | Cement-based plaster | CH: disposal, inert waste, 5% water, to inert material landfill
CH: transport, municipal waste collection, lorry 21 t
|  | Ceramic tiles | CH: disposal, building, brick, to final disposal
|  | Cement-based mortar | CH: disposal, inert waste, 5% water, to inert material landfill
CH: transport, municipal waste collection, lorry 21 t
Interior plasters and tiling |  | Cement-based plaster | CH: disposal, inert waste, 5% water, to inert material landfill
CH: transport, municipal waste collection, lorry 21 t
|  | Reinforcing steel mesh | CH: disposal, building, bulk iron (excluding reinforcement), to sorting plant
|  | Bituminous sheets | CH: disposal, building, bitumen sheet, to final disposal
Flooring |  | Solid fired bricks | CH: disposal, building, brick, to final disposal
|  | Cement-based mortar | CH: disposal, inert waste, 5% water, to inert material landfill
CH: transport, municipal waste collection, lorry 21 t
|  | Ceramic tiles | CH: disposal, building, brick, to final disposal
|  | Terrazzo | CH: disposal, inert waste, 5% water, to inert material landfill
CH: transport, municipal waste collection, lorry 21 t
Doors and windows | Windows: steel frame + single glazing | Galvanized steel window frame | CH: disposal, building, bulk iron (excluding reinforcement), to sorting plant
|  | Galvanized steel nails, screws, etc. | CH: disposal, building, bulk iron (excluding reinforcement), to sorting plant
|  | Single glazing | CH: disposal, building, glass sheet, to final disposal
|  | Glazing putty | CH: disposal, inert waste, 5% water, to inert material landfill
CH: transport, municipal waste collection, lorry 21 t
| Exterior, wooden door | Wooden external door | CH: disposal, building, waste wood, untreated, to final disposal
|  | Galvanized steel nails, screws, etc. | CH: disposal, building, bulk iron (excluding reinforcement), to sorting plant
| EURO, wood frame + double glazing | Wooden window frame | CH: disposal, building, waste wood, untreated, to final disposal
|  | Double glazing | CH: disposal, building, glass sheet, to final disposal
|  | Galvanized steel window sill | CH: disposal, building, bulk iron (excluding reinforcement), to sorting plant
|  | Sawn timber - hardwood window sill | CH: disposal, building, waste wood, untreated, to final disposal
| Garage gate | Wooden external gate frame | CH: disposal, building, waste wood, untreated, to final disposal
|  | Wooden external gate | CH: disposal, building, waste wood, untreated, to final disposal
|  | Single glazing | CH: disposal, building, glass sheet, to final disposal
|  | Galvanized steel - frame | CH: disposal, building, bulk iron (excluding reinforcement), to sorting plant
| Exterior, wooden door, galvanized steel frame | Galvanized steel door frame | CH: disposal, building, bulk iron (excluding reinforcement), to sorting plant
|  | Wooden external door | CH: disposal, building, waste wood, untreated, to final disposal
| Exterior, wooden door and frame | Wooden external door | CH: disposal, building, bulk iron (excluding reinforcement), to sorting plant
| Entrance, wooden door (with glazing), galvanized steel frame | Wooden external door | CH: disposal, building, waste wood, untreated, to final disposal
|  | Galvanized steel door frame | CH: disposal, building, bulk iron (excluding reinforcement), to sorting plant
| Interior, wooden door, galvanized steel frame | Particleboard door | CH: disposal, building, waste wood, untreated, to final disposal
|  | Galvanized steel door frame | CH: disposal, building, bulk iron (excluding reinforcement), to sorting plant
BITS | Sanitary ceramics | Ceramic bathtub | CH: disposal, building, brick, to final disposal
|  | Ceramic washbasin | CH: disposal, building, brick, to final disposal
|  | Ceramic flushing toilet | CH: disposal, building, brick, to final disposal
| Heating | Electric radiators (3 pcs) | CH: disposal, building, bulk iron (excluding reinforcement), to sorting plant
CH: disposal, control and wiring, central unit
|  | Aluminium wiring | CH: disposal, building, electric wiring, to final disposal
|  | Plastic coating | CH: disposal, building, electric wiring, to final disposal
| DHW | Electric DHW tank | CH: disposal, building, bulk iron (excluding reinforcement), to sorting plant
CH: disposal, control and wiring, central unit
|  | Galvanized steel fresh water pipes | CH: disposal, building, natural gas pipeline, 0% water, to inert material landfill
| Waste water pipes | Galvanized steel water waste pipes | CH: disposal, building, natural gas pipeline, 0% water, to inert material landfill
| Fresh water pipes | Galvanized steel fresh water pipes | CH: disposal, building, bulk iron (excluding reinforcement), to sorting plant
| Electric main | Aluminium wiring | CH: disposal, building, electric wiring, to final disposal
|  | Plastic coating | CH: disposal, building, electric wiring, to final disposal
|  | Electric fuses | CH: disposal, building, electric wiring, to final disposal
|  | Sawn timber - softwood electric meter box | CH: disposal, building, waste wood, untreated, to final disposal
|  | Plastic box for electric fuses | CH: disposal, inert waste, 5% water, to inert material landfill
CH: transport, municipal waste collection, lorry 21 t
|  | Galvanized steel rod | CH: disposal, building, bulk iron (excluding reinforcement), to sorting plant
B7 Operational water | Description |  | ecoinvent 2.0 database process
Waste water treatment |  | Waste water | CH: treatment, sewage, to wastewater treatment, class 5

## Waste management, sc. (II.)
B1 Use | Description |  | ecoinvent 2.0 database process
Municipal waste treatment |  | Municipal waste | CH: transport, municipal waste collection, lorry 21 t
CH: disposal, inert waste, 5% water, to inert material landfill
B2 Maintenance | Description |  | ecoinvent 2.0 database process
Waste water treatment |  | Waste water | CH: treatment, sewage, to wastewater treatment, class 5
B4, C1-C4 New building elements | Description |  | ecoinvent 2.0 database process
Roof truss | Battens | Sawn timber - softwood | CH: disposal, building, mineral wool, to recycling
CH: transport, municipal waste collection, lorry 21 t
CH: disposal, inert waste, 5% water, to inert material landfill
| Joints | Galvanized steel nails, screws, etc. | CH: disposal, building, mineral wool, to recycling
CH: transport, municipal waste collection, lorry 21 t
CH: disposal, inert waste, 5% water, to inert material landfill
Non-bearing walls and partitions | Partition walls | Solid fired ceramic bricks | CH: disposal, building, brick, to recycling
CH: transport, municipal waste collection, lorry 21 t
CH: disposal, inert waste, 5% water, to inert material landfill
|  | Cement-based mortar | CH: disposal, building, brick, to recycling
CH: transport, municipal waste collection, lorry 21 t
CH: disposal, inert waste, 5% water, to inert material landfill
|  | Plaster / Mortar mixing | CH: disposal, building, brick, to recycling
CH: transport, municipal waste collection, lorry 21 t
CH: disposal, inert waste, 5% water, to inert material landfill
| Lintels | Steel I profile | CH: disposal, building, brick, to recycling
CH: transport, municipal waste collection, lorry 21 t
CH: disposal, inert waste, 5% water, to inert material landfill
Roofing |  | Ceramic roof tiles | CH: disposal, building, mineral wool, to recycling
CH: transport, municipal waste collection, lorry 21 t
CH: disposal, inert waste, 5% water, to inert material landfill
|  | Galvanized steel flashing | CH: disposal, building, mineral wool, to recycling
CH: transport, municipal waste collection, lorry 21 t
CH: disposal, inert waste, 5% water, to inert material landfill
|  | Galvanized steel gutters | CH: disposal, building, mineral wool, to recycling
CH: transport, municipal waste collection, lorry 21 t
CH: disposal, inert waste, 5% water, to inert material landfill
|  | Galvanized steel nails, screws, etc. | CH: disposal, building, mineral wool, to recycling
CH: transport, municipal waste collection, lorry 21 t
CH: disposal, inert waste, 5% water, to inert material landfill
Facade |  | Cement-based plaster | CH: disposal, building, brick, to recycling
CH: transport, municipal waste collection, lorry 21 t
CH: disposal, inert waste, 5% water, to inert material landfill
|  | Cement-based plaster | CH: disposal, building, brick, to recycling
CH: transport, municipal waste collection, lorry 21 t
CH: disposal, inert waste, 5% water, to inert material landfill
|  | Plaster / Mortar mixing | CH: disposal, building, brick, to recycling
CH: transport, municipal waste collection, lorry 21 t
CH: disposal, inert waste, 5% water, to inert material landfill
|  | Ceramic tiles | CH: disposal, building, brick, to recycling
CH: transport, municipal waste collection, lorry 21 t
CH: disposal, inert waste, 5% water, to inert material landfill
|  | Cement-based mortar | CH: disposal, building, brick, to recycling
CH: transport, municipal waste collection, lorry 21 t
CH: disposal, inert waste, 5% water, to inert material landfill
|  | Plaster / Mortar mixing | CH: disposal, building, brick, to recycling
CH: transport, municipal waste collection, lorry 21 t
CH: disposal, inert waste, 5% water, to inert material landfill
Interior plasters and tiling |  | Cement-based plaster | CH: disposal, building, brick, to recycling
CH: transport, municipal waste collection, lorry 21 t
CH: disposal, inert waste, 5% water, to inert material landfill
|  | Plaster / Mortar mixing | CH: disposal, building, brick, to recycling
CH: transport, municipal waste collection, lorry 21 t
CH: disposal, inert waste, 5% water, to inert material landfill
|  | Reinforcing steel mesh | CH: disposal, building, brick, to recycling
CH: transport, municipal waste collection, lorry 21 t
CH: disposal, inert waste, 5% water, to inert material landfill
|  | Bituminous waterproofing sheets | CH: disposal, building, brick, to recycling
CH: transport, municipal waste collection, lorry 21 t
CH: disposal, inert waste, 5% water, to inert material landfill
Flooring | Ground floor | Cement-based mortar | CH: disposal, building, brick, to recycling
CH: transport, municipal waste collection, lorry 21 t
CH: disposal, inert waste, 5% water, to inert material landfill
|  | Plaster / Mortar mixing | CH: disposal, building, brick, to recycling
CH: transport, municipal waste collection, lorry 21 t
CH: disposal, inert waste, 5% water, to inert material landfill
|  | Cement-based mortar | CH: disposal, building, brick, to recycling
CH: transport, municipal waste collection, lorry 21 t
CH: disposal, inert waste, 5% water, to inert material landfill
|  | Plaster / Mortar mixing | CH: disposal, building, brick, to recycling
CH: transport, municipal waste collection, lorry 21 t
CH: disposal, inert waste, 5% water, to inert material landfill
|  | Ceramic tiles | CH: disposal, building, brick, to recycling
CH: transport, municipal waste collection, lorry 21 t
CH: disposal, inert waste, 5% water, to inert material landfill
|  | Terrazzo tiles | CH: disposal, building, brick, to recycling
CH: transport, municipal waste collection, lorry 21 t
CH: disposal, inert waste, 5% water, to inert material landfill
| Attic | Sawn timber - softwood | CH: disposal, building, brick, to recycling
CH: transport, municipal waste collection, lorry 21 t
CH: disposal, inert waste, 5% water, to inert material landfill
|  | Galvanized steel nails, screws, etc. | CH: disposal, building, brick, to recycling
CH: transport, municipal waste collection, lorry 21 t
CH: disposal, inert waste, 5% water, to inert material landfill
|  | Solid fired ceramic bricks | CH: disposal, building, brick, to recycling
CH: transport, municipal waste collection, lorry 21 t
CH: disposal, inert waste, 5% water, to inert material landfill
Doors and windows | Windows: steel frame + single glazing | Galvanized steel window frame | CH: disposal, building, mineral wool, to recycling
CH: transport, municipal waste collection, lorry 21 t
CH: disposal, inert waste, 5% water, to inert material landfill
|  | Galvanized steel nails, screws, etc. | CH: disposal, building, mineral wool, to recycling
CH: transport, municipal waste collection, lorry 21 t
CH: disposal, inert waste, 5% water, to inert material landfill
|  | Single glazing | CH: disposal, building, mineral wool, to recycling
CH: transport, municipal waste collection, lorry 21 t
CH: disposal, inert waste, 5% water, to inert material landfill
|  | Glazing putty | CH: disposal, building, mineral wool, to recycling
CH: transport, municipal waste collection, lorry 21 t
CH: disposal, inert waste, 5% water, to inert material landfill
| Wood, no glazing | Wooden external door | CH: disposal, building, mineral wool, to recycling
CH: transport, municipal waste collection, lorry 21 t
CH: disposal, inert waste, 5% water, to inert material landfill
|  | Galvanized steel nails, screws, etc. | CH: disposal, building, mineral wool, to recycling
CH: transport, municipal waste collection, lorry 21 t
CH: disposal, inert waste, 5% water, to inert material landfill
| EURO, wood frame + double glazing | Wooden window frame | CH: disposal, building, mineral wool, to recycling
CH: transport, municipal waste collection, lorry 21 t
CH: disposal, inert waste, 5% water, to inert material landfill
|  | Double glazing | CH: disposal, building, mineral wool, to recycling
CH: transport, municipal waste collection, lorry 21 t
CH: disposal, inert waste, 5% water, to inert material landfill
|  | Galvanized steel window sill | CH: disposal, building, mineral wool, to recycling
CH: transport, municipal waste collection, lorry 21 t
CH: disposal, inert waste, 5% water, to inert material landfill
|  | Sawn timber - hardwood window sill | CH: disposal, building, mineral wool, to recycling
CH: transport, municipal waste collection, lorry 21 t
CH: disposal, inert waste, 5% water, to inert material landfill
| Gate | Wooden external gate frame | CH: disposal, building, mineral wool, to recycling
CH: transport, municipal waste collection, lorry 21 t
CH: disposal, inert waste, 5% water, to inert material landfill
|  | Wooden external gate | CH: disposal, building, mineral wool, to recycling
CH: transport, municipal waste collection, lorry 21 t
CH: disposal, inert waste, 5% water, to inert material landfill
|  | Single glazing | CH: disposal, building, mineral wool, to recycling
CH: transport, municipal waste collection, lorry 21 t
CH: disposal, inert waste, 5% water, to inert material landfill
|  | Galvanized steel - frame | CH: disposal, building, mineral wool, to recycling
CH: transport, municipal waste collection, lorry 21 t
CH: disposal, inert waste, 5% water, to inert material landfill
| Exterior, wooden door, galvanized steel frame | Galvanized steel door frame | CH: disposal, building, mineral wool, to recycling
CH: transport, municipal waste collection, lorry 21 t
CH: disposal, inert waste, 5% water, to inert material landfill
|  | Wooden external door | CH: disposal, building, mineral wool, to recycling
CH: transport, municipal waste collection, lorry 21 t
CH: disposal, inert waste, 5% water, to inert material landfill
| Exterior, wooden door and frame | Wooden external door | CH: disposal, building, mineral wool, to recycling
CH: transport, municipal waste collection, lorry 21 t
CH: disposal, inert waste, 5% water, to inert material landfill
| Entrance, wooden door (with glazing), galvanized steel frame | Galvanized steel door frame | CH: disposal, building, mineral wool, to recycling
CH: transport, municipal waste collection, lorry 21 t
CH: disposal, inert waste, 5% water, to inert material landfill
|  | Wooden external door | CH: disposal, building, mineral wool, to recycling
CH: transport, municipal waste collection, lorry 21 t
CH: disposal, inert waste, 5% water, to inert material landfill
| Interior, wooden door, galvanized steel frame | Galvanized steel door frame | CH: disposal, building, mineral wool, to recycling
CH: transport, municipal waste collection, lorry 21 t
CH: disposal, inert waste, 5% water, to inert material landfill
|  | Particleboard door | CH: disposal, building, mineral wool, to recycling
CH: transport, municipal waste collection, lorry 21 t
CH: disposal, inert waste, 5% water, to inert material landfill
BITS | Sanitary ceramics | Ceramic bathtub | CH: disposal, building, mineral wool, to recycling
CH: transport, municipal waste collection, lorry 21 t
CH: disposal, inert waste, 5% water, to inert material landfill
|  | Ceramic washbasin | CH: disposal, building, mineral wool, to recycling
CH: transport, municipal waste collection, lorry 21 t
CH: disposal, inert waste, 5% water, to inert material landfill
|  | Ceramic flushing toilet | CH: disposal, building, mineral wool, to recycling
CH: transport, municipal waste collection, lorry 21 t
CH: disposal, inert waste, 5% water, to inert material landfill
| Heating | Electric radiators (3 pcs) | CH: disposal, building, mineral wool, to recycling
CH: transport, municipal waste collection, lorry 21 t
CH: disposal, inert waste, 5% water, to inert material landfill
|  | Copper wiring | CH: disposal, building, brick, to recycling
CH: transport, municipal waste collection, lorry 21 t
CH: disposal, inert waste, 5% water, to inert material landfill
|  | Plastic coating | CH: disposal, building, brick, to recycling
CH: transport, municipal waste collection, lorry 21 t
CH: disposal, inert waste, 5% water, to inert material landfill
| DHW | Electric DHW tank | CH: disposal, building, mineral wool, to recycling
CH: transport, municipal waste collection, lorry 21 t
CH: disposal, inert waste, 5% water, to inert material landfill
|  | Galvanized steel fresh water pipes | CH: disposal, building, brick, to recycling
CH: transport, municipal waste collection, lorry 21 t
CH: disposal, inert waste, 5% water, to inert material landfill
| Waste water pipes | Galvanized steel water waste pipes | CH: disposal, building, brick, to recycling
CH: transport, municipal waste collection, lorry 21 t
CH: disposal, inert waste, 5% water, to inert material landfill
| Fresh water pipes | Galvanized steel fresh water pipes | CH: disposal, building, brick, to recycling
CH: transport, municipal waste collection, lorry 21 t
CH: disposal, inert waste, 5% water, to inert material landfill
| Electric main | Copper wiring | CH: disposal, building, brick, to recycling
CH: transport, municipal waste collection, lorry 21 t
CH: disposal, inert waste, 5% water, to inert material landfill
|  | Plastic coating | CH: disposal, building, brick, to recycling
CH: transport, municipal waste collection, lorry 21 t
CH: disposal, inert waste, 5% water, to inert material landfill
|  | Electric fuses | CH: disposal, building, brick, to recycling
CH: transport, municipal waste collection, lorry 21 t
CH: disposal, inert waste, 5% water, to inert material landfill
|  | Sawn timber - softwood electric meter box | CH: disposal, building, mineral wool, to recycling
CH: transport, municipal waste collection, lorry 21 t
CH: disposal, inert waste, 5% water, to inert material landfill
|  | Plastic box for electric fuses | CH: disposal, building, mineral wool, to recycling
CH: transport, municipal waste collection, lorry 21 t
CH: disposal, inert waste, 5% water, to inert material landfill
|  | Galvanized steel rod | CH: disposal, building, mineral wool, to recycling
CH: transport, municipal waste collection, lorry 21 t
CH: disposal, inert waste, 5% water, to inert material landfill
B4, C1-C4 Original building elements |  |  | Waste management - landfilling
Basement | Walls | Solid fired bricks | CH: disposal, building, brick, to recycling
CH: transport, municipal waste collection, lorry 21 t
CH: disposal, inert waste, 5% water, to inert material landfill
|  | Lime mortar | CH: disposal, building, brick, to recycling
CH: transport, municipal waste collection, lorry 21 t
CH: disposal, inert waste, 5% water, to inert material landfill
| Lintel | Sawn timber - hardwood | CH: disposal, building, brick, to recycling
CH: transport, municipal waste collection, lorry 21 t
CH: disposal, inert waste, 5% water, to inert material landfill
| Floor | I-beams | CH: disposal, building, brick, to recycling
CH: transport, municipal waste collection, lorry 21 t
CH: disposal, inert waste, 5% water, to inert material landfill
|  | Solid fired bricks | CH: disposal, building, brick, to recycling
CH: transport, municipal waste collection, lorry 21 t
CH: disposal, inert waste, 5% water, to inert material landfill
|  | Lime mortar | CH: disposal, building, brick, to recycling
CH: transport, municipal waste collection, lorry 21 t
CH: disposal, inert waste, 5% water, to inert material landfill
|  | Soil backfill | CH: disposal, building, brick, to recycling
CH: transport, municipal waste collection, lorry 21 t
CH: disposal, inert waste, 5% water, to inert material landfill
| Stairs | Solid fired bricks | CH: disposal, building, brick, to recycling
CH: transport, municipal waste collection, lorry 21 t
CH: disposal, inert waste, 5% water, to inert material landfill
|  | Lime mortar | CH: disposal, building, brick, to recycling
CH: transport, municipal waste collection, lorry 21 t
CH: disposal, inert waste, 5% water, to inert material landfill
Foundations |  | Sandstone blocks | CH: disposal, building, brick, to recycling
CH: transport, municipal waste collection, lorry 21 t
CH: disposal, inert waste, 5% water, to inert material landfill
|  | Lime mortar | CH: disposal, building, brick, to recycling
CH: transport, municipal waste collection, lorry 21 t
CH: disposal, inert waste, 5% water, to inert material landfill
|  | Cast-in-place concrete | CH: disposal, building, brick, to recycling
CH: transport, municipal waste collection, lorry 21 t
CH: disposal, inert waste, 5% water, to inert material landfill
Load-bearing walls | Walls | Adobe bricks | CH: disposal, building, brick, to recycling
CH: transport, municipal waste collection, lorry 21 t
CH: disposal, inert waste, 5% water, to inert material landfill
|  | Solid fired bricks | CH: disposal, building, brick, to recycling
CH: transport, municipal waste collection, lorry 21 t
CH: disposal, inert waste, 5% water, to inert material landfill
|  | Hollow ceramic bricks | CH: disposal, building, brick, to recycling
CH: transport, municipal waste collection, lorry 21 t
CH: disposal, inert waste, 5% water, to inert material landfill
|  | Aerated concrete blocks | CH: disposal, building, brick, to recycling
CH: transport, municipal waste collection, lorry 21 t
CH: disposal, inert waste, 5% water, to inert material landfill
|  | Clay mortar | CH: disposal, building, brick, to recycling
CH: transport, municipal waste collection, lorry 21 t
CH: disposal, inert waste, 5% water, to inert material landfill
|  | Lime mortar | CH: disposal, building, brick, to recycling
CH: transport, municipal waste collection, lorry 21 t
CH: disposal, inert waste, 5% water, to inert material landfill
|  | Cement mortar | CH: disposal, building, brick, to recycling
CH: transport, municipal waste collection, lorry 21 t
CH: disposal, inert waste, 5% water, to inert material landfill
| Lintels | Sawn timber - hardwood | CH: disposal, building, brick, to recycling
CH: transport, municipal waste collection, lorry 21 t
CH: disposal, inert waste, 5% water, to inert material landfill
|  | Cast-in-place concrete | CH: disposal, building, brick, to recycling
CH: transport, municipal waste collection, lorry 21 t
CH: disposal, inert waste, 5% water, to inert material landfill
|  | Reinforcing steel | CH: disposal, building, brick, to recycling
CH: transport, municipal waste collection, lorry 21 t
CH: disposal, inert waste, 5% water, to inert material landfill
Floor structures | Brick vaults | I-beams | CH: disposal, building, brick, to recycling
CH: transport, municipal waste collection, lorry 21 t
CH: disposal, inert waste, 5% water, to inert material landfill
|  | Solid fired bricks | CH: disposal, building, brick, to recycling
CH: transport, municipal waste collection, lorry 21 t
CH: disposal, inert waste, 5% water, to inert material landfill
|  | Lime mortar | CH: disposal, building, brick, to recycling
CH: transport, municipal waste collection, lorry 21 t
CH: disposal, inert waste, 5% water, to inert material landfill
| Joist floor | Sawn timber - hardwood | CH: disposal, building, brick, to recycling
CH: transport, municipal waste collection, lorry 21 t
CH: disposal, inert waste, 5% water, to inert material landfill
|  | Softwood | CH: disposal, building, brick, to recycling
CH: transport, municipal waste collection, lorry 21 t
CH: disposal, inert waste, 5% water, to inert material landfill
|  | Galvanized steel | CH: disposal, building, brick, to recycling
CH: transport, municipal waste collection, lorry 21 t
CH: disposal, inert waste, 5% water, to inert material landfill
| Soil backfill | Soil backfill | CH: disposal, building, brick, to recycling
CH: transport, municipal waste collection, lorry 21 t
CH: disposal, inert waste, 5% water, to inert material landfill
| Hurdis floor | I-beams | CH: disposal, building, brick, to recycling
CH: transport, municipal waste collection, lorry 21 t
CH: disposal, inert waste, 5% water, to inert material landfill
|  | Hurdis panels | CH: disposal, building, brick, to recycling
CH: transport, municipal waste collection, lorry 21 t
CH: disposal, inert waste, 5% water, to inert material landfill
|  | Cement mortar | CH: disposal, building, brick, to recycling
CH: transport, municipal waste collection, lorry 21 t
CH: disposal, inert waste, 5% water, to inert material landfill
Roof truss | Load-bearing structure | Sawn timber - hardwood | CH: disposal, building, mineral wool, to recycling
CH: transport, municipal waste collection, lorry 21 t
CH: disposal, inert waste, 5% water, to inert material landfill
|  | Sawn timber - softwood | CH: disposal, building, mineral wool, to recycling
CH: transport, municipal waste collection, lorry 21 t
CH: disposal, inert waste, 5% water, to inert material landfill
|  | Galvanized steel nails, screws, etc. | CH: disposal, building, mineral wool, to recycling
CH: transport, municipal waste collection, lorry 21 t
CH: disposal, inert waste, 5% water, to inert material landfill
Non-bearing walls and partitions | Partition walls | Solid fired bricks | CH: disposal, building, brick, to recycling
CH: transport, municipal waste collection, lorry 21 t
CH: disposal, inert waste, 5% water, to inert material landfill
|  | Cement-based mortar - ISO | CH: disposal, building, brick, to recycling
CH: transport, municipal waste collection, lorry 21 t
CH: disposal, inert waste, 5% water, to inert material landfill
| Lintels | I-beams | CH: disposal, building, brick, to recycling
CH: transport, municipal waste collection, lorry 21 t
CH: disposal, inert waste, 5% water, to inert material landfill
Roofing |  | Ceramic roof tiles | CH: disposal, building, mineral wool, to recycling
CH: transport, municipal waste collection, lorry 21 t
CH: disposal, inert waste, 5% water, to inert material landfill
|  | Galvanized steel flashing | CH: disposal, building, mineral wool, to recycling
CH: transport, municipal waste collection, lorry 21 t
CH: disposal, inert waste, 5% water, to inert material landfill
|  | Galvanized steel gutters | CH: disposal, building, mineral wool, to recycling
CH: transport, municipal waste collection, lorry 21 t
CH: disposal, inert waste, 5% water, to inert material landfill
|  | Galvanized steel nails, screws, etc. | CH: disposal, building, mineral wool, to recycling
CH: transport, municipal waste collection, lorry 21 t
CH: disposal, inert waste, 5% water, to inert material landfill
Facade |  | Cement-based plaster | CH: disposal, building, brick, to recycling
CH: transport, municipal waste collection, lorry 21 t
CH: disposal, inert waste, 5% water, to inert material landfill
|  | Ceramic tiles | CH: disposal, building, brick, to recycling
CH: transport, municipal waste collection, lorry 21 t
CH: disposal, inert waste, 5% water, to inert material landfill
|  | Cement-based mortar | CH: disposal, building, brick, to recycling
CH: transport, municipal waste collection, lorry 21 t
CH: disposal, inert waste, 5% water, to inert material landfill
Interior plasters and tiling |  | Cement-based plaster | CH: disposal, building, brick, to recycling
CH: transport, municipal waste collection, lorry 21 t
CH: disposal, inert waste, 5% water, to inert material landfill
|  | Reinforcing steel mesh | CH: disposal, building, brick, to recycling
CH: transport, municipal waste collection, lorry 21 t
CH: disposal, inert waste, 5% water, to inert material landfill
|  | Bituminous sheets | CH: disposal, building, brick, to recycling
CH: transport, municipal waste collection, lorry 21 t
CH: disposal, inert waste, 5% water, to inert material landfill
Flooring |  | Solid fired bricks | CH: disposal, building, brick, to recycling
CH: transport, municipal waste collection, lorry 21 t
CH: disposal, inert waste, 5% water, to inert material landfill
|  | Cement-based mortar | CH: disposal, building, brick, to recycling
CH: transport, municipal waste collection, lorry 21 t
CH: disposal, inert waste, 5% water, to inert material landfill
|  | Ceramic tiles | CH: disposal, building, brick, to recycling
CH: transport, municipal waste collection, lorry 21 t
CH: disposal, inert waste, 5% water, to inert material landfill
|  | Terrazzo | CH: disposal, building, brick, to recycling
CH: transport, municipal waste collection, lorry 21 t
CH: disposal, inert waste, 5% water, to inert material landfill
Doors and windows | Windows: steel frame + single glazing | Galvanized steel window frame | CH: disposal, building, mineral wool, to recycling
CH: transport, municipal waste collection, lorry 21 t
CH: disposal, inert waste, 5% water, to inert material landfill
|  | Galvanized steel nails, screws, etc. | CH: disposal, building, mineral wool, to recycling
CH: transport, municipal waste collection, lorry 21 t
CH: disposal, inert waste, 5% water, to inert material landfill
|  | Single glazing | CH: disposal, building, mineral wool, to recycling
CH: transport, municipal waste collection, lorry 21 t
CH: disposal, inert waste, 5% water, to inert material landfill
|  | Glazing putty | CH: disposal, building, mineral wool, to recycling
CH: transport, municipal waste collection, lorry 21 t
CH: disposal, inert waste, 5% water, to inert material landfill
| Exterior, wooden door | Wooden external door | CH: disposal, building, mineral wool, to recycling
CH: transport, municipal waste collection, lorry 21 t
CH: disposal, inert waste, 5% water, to inert material landfill
|  | Galvanized steel nails, screws, etc. | CH: disposal, building, mineral wool, to recycling
CH: transport, municipal waste collection, lorry 21 t
CH: disposal, inert waste, 5% water, to inert material landfill
| EURO, wood frame + double glazing | Wooden window frame | CH: disposal, building, mineral wool, to recycling
CH: transport, municipal waste collection, lorry 21 t
CH: disposal, inert waste, 5% water, to inert material landfill
|  | Double glazing | CH: disposal, building, mineral wool, to recycling
CH: transport, municipal waste collection, lorry 21 t
CH: disposal, inert waste, 5% water, to inert material landfill
|  | Galvanized steel window sill | CH: disposal, building, mineral wool, to recycling
CH: transport, municipal waste collection, lorry 21 t
CH: disposal, inert waste, 5% water, to inert material landfill
|  | Sawn timber - hardwood window sill | CH: disposal, building, mineral wool, to recycling
CH: transport, municipal waste collection, lorry 21 t
CH: disposal, inert waste, 5% water, to inert material landfill
| Garage gate | Wooden external gate frame | CH: disposal, building, mineral wool, to recycling
CH: transport, municipal waste collection, lorry 21 t
CH: disposal, inert waste, 5% water, to inert material landfill
|  | Wooden external gate | CH: disposal, building, mineral wool, to recycling
CH: transport, municipal waste collection, lorry 21 t
CH: disposal, inert waste, 5% water, to inert material landfill
|  | Single glazing | CH: disposal, building, mineral wool, to recycling
CH: transport, municipal waste collection, lorry 21 t
CH: disposal, inert waste, 5% water, to inert material landfill
|  | Galvanized steel - frame | CH: disposal, building, mineral wool, to recycling
CH: transport, municipal waste collection, lorry 21 t
CH: disposal, inert waste, 5% water, to inert material landfill
| Exterior, wooden door, galvanized steel frame | Galvanized steel door frame | CH: disposal, building, mineral wool, to recycling
CH: transport, municipal waste collection, lorry 21 t
CH: disposal, inert waste, 5% water, to inert material landfill
|  | Wooden external door | CH: disposal, building, mineral wool, to recycling
CH: transport, municipal waste collection, lorry 21 t
CH: disposal, inert waste, 5% water, to inert material landfill
| Exterior, wooden door and frame | Wooden external door | CH: disposal, building, mineral wool, to recycling
CH: transport, municipal waste collection, lorry 21 t
CH: disposal, inert waste, 5% water, to inert material landfill
| Entrance, wooden door (with glazing), galvanized steel frame | Wooden external door | CH: disposal, building, mineral wool, to recycling
CH: transport, municipal waste collection, lorry 21 t
CH: disposal, inert waste, 5% water, to inert material landfill
|  | Galvanized steel door frame | CH: disposal, building, mineral wool, to recycling
CH: transport, municipal waste collection, lorry 21 t
CH: disposal, inert waste, 5% water, to inert material landfill
| Interior, wooden door, galvanized steel frame | Particleboard door | CH: disposal, building, mineral wool, to recycling
CH: transport, municipal waste collection, lorry 21 t
CH: disposal, inert waste, 5% water, to inert material landfill
|  | Galvanized steel door frame | CH: disposal, building, mineral wool, to recycling
CH: transport, municipal waste collection, lorry 21 t
CH: disposal, inert waste, 5% water, to inert material landfill
BITS | Sanitary ceramics | Ceramic bathtub | CH: disposal, building, mineral wool, to recycling
CH: transport, municipal waste collection, lorry 21 t
CH: disposal, inert waste, 5% water, to inert material landfill
|  | Ceramic washbasin | CH: disposal, building, mineral wool, to recycling
CH: transport, municipal waste collection, lorry 21 t
CH: disposal, inert waste, 5% water, to inert material landfill
|  | Ceramic flushing toilet | CH: disposal, building, mineral wool, to recycling
CH: transport, municipal waste collection, lorry 21 t
CH: disposal, inert waste, 5% water, to inert material landfill
| Heating | Electric radiators (3 pcs) | CH: disposal, building, mineral wool, to recycling
CH: transport, municipal waste collection, lorry 21 t
CH: disposal, inert waste, 5% water, to inert material landfill
|  | Aluminium wiring | CH: disposal, building, brick, to recycling
CH: transport, municipal waste collection, lorry 21 t
CH: disposal, inert waste, 5% water, to inert material landfill
|  | Plastic coating | CH: disposal, building, brick, to recycling
CH: transport, municipal waste collection, lorry 21 t
CH: disposal, inert waste, 5% water, to inert material landfill
| DHW | Electric DHW tank | CH: disposal, building, mineral wool, to recycling
CH: transport, municipal waste collection, lorry 21 t
CH: disposal, inert waste, 5% water, to inert material landfill
|  | Galvanized steel fresh water pipes | CH: disposal, building, brick, to recycling
CH: transport, municipal waste collection, lorry 21 t
CH: disposal, inert waste, 5% water, to inert material landfill
| Waste water pipes | Galvanized steel water waste pipes | CH: disposal, building, brick, to recycling
CH: transport, municipal waste collection, lorry 21 t
CH: disposal, inert waste, 5% water, to inert material landfill
| Fresh water pipes | Galvanized steel fresh water pipes | CH: disposal, building, brick, to recycling
CH: transport, municipal waste collection, lorry 21 t
CH: disposal, inert waste, 5% water, to inert material landfill
| Electric main | Aluminium wiring | CH: disposal, building, brick, to recycling
CH: transport, municipal waste collection, lorry 21 t
CH: disposal, inert waste, 5% water, to inert material landfill
|  | Plastic coating | CH: disposal, building, brick, to recycling
CH: transport, municipal waste collection, lorry 21 t
CH: disposal, inert waste, 5% water, to inert material landfill
|  | Electric fuses | CH: disposal, building, brick, to recycling
CH: transport, municipal waste collection, lorry 21 t
CH: disposal, inert waste, 5% water, to inert material landfill
|  | Sawn timber - softwood electric meter box | CH: disposal, building, mineral wool, to recycling
CH: transport, municipal waste collection, lorry 21 t
CH: disposal, inert waste, 5% water, to inert material landfill
|  | Plastic box for electric fuses | CH: disposal, building, mineral wool, to recycling
CH: transport, municipal waste collection, lorry 21 t
CH: disposal, inert waste, 5% water, to inert material landfill
|  | Galvanized steel rod | CH: disposal, building, mineral wool, to recycling
CH: transport, municipal waste collection, lorry 21 t
CH: disposal, inert waste, 5% water, to inert material landfill
B7 Operational water | Description |  | ecoinvent 2.0 database process
Waste water treatment |  | Waste water | CH: treatment, sewage, to wastewater treatment, class 5

## Waste management, sc. (III.)
B1 Use | Description |  | ecoinvent 2.0 database process
Municipal waste treatment |  | Municipal waste | CH: transport, municipal waste collection, lorry 21 t
RER: excavation, hydraulic digger
CZ: electricity, low voltage, at grid
B2 Maintenance | Description |  | ecoinvent 2.0 database process
Waste water treatment |  | Waste water | CH: treatment, sewage, to wastewater treatment, class 5
B4, C1-C4 New building elements | Description |  | ecoinvent 2.0 database process
Roof truss | Battens | Sawn timber - softwood | CH: disposal, building, mineral wool, to recycling
CH: transport, municipal waste collection, lorry 21 t
RER: excavation, hydraulic digger
CZ: electricity, low voltage, at grid
| Joints | Galvanized steel nails, screws, etc. | CH: disposal, building, mineral wool, to recycling
CH: transport, municipal waste collection, lorry 21 t
RER: excavation, hydraulic digger
CZ: electricity, low voltage, at grid
Non-bearing walls and partitions | Partition walls | Solid fired ceramic bricks | CH: disposal, building, brick, to recycling
CH: transport, municipal waste collection, lorry 21 t
RER: excavation, hydraulic digger
CZ: electricity, low voltage, at grid
|  | Cement-based mortar | CH: disposal, building, brick, to recycling
CH: transport, municipal waste collection, lorry 21 t
RER: excavation, hydraulic digger
CZ: electricity, low voltage, at grid
|  | Plaster / Mortar mixing | CH: disposal, building, brick, to recycling
CH: transport, municipal waste collection, lorry 21 t
RER: excavation, hydraulic digger
CZ: electricity, low voltage, at grid
| Lintels | Steel I profile | CH: disposal, building, brick, to recycling
CH: transport, municipal waste collection, lorry 21 t
RER: excavation, hydraulic digger
CZ: electricity, low voltage, at grid
Roofing |  | Ceramic roof tiles | CH: disposal, building, mineral wool, to recycling
CH: transport, municipal waste collection, lorry 21 t
RER: excavation, hydraulic digger
CZ: electricity, low voltage, at grid
|  | Galvanized steel flashing | CH: disposal, building, mineral wool, to recycling
CH: transport, municipal waste collection, lorry 21 t
RER: excavation, hydraulic digger
CZ: electricity, low voltage, at grid
|  | Galvanized steel gutters | CH: disposal, building, mineral wool, to recycling
CH: transport, municipal waste collection, lorry 21 t
RER: excavation, hydraulic digger
CZ: electricity, low voltage, at grid
|  | Galvanized steel nails, screws, etc. | CH: disposal, building, mineral wool, to recycling
CH: transport, municipal waste collection, lorry 21 t
RER: excavation, hydraulic digger
CZ: electricity, low voltage, at grid
Facade |  | Cement-based plaster | CH: disposal, building, brick, to recycling
CH: transport, municipal waste collection, lorry 21 t
RER: excavation, hydraulic digger
CZ: electricity, low voltage, at grid
|  | Cement-based plaster | CH: disposal, building, brick, to recycling
CH: transport, municipal waste collection, lorry 21 t
RER: excavation, hydraulic digger
CZ: electricity, low voltage, at grid
|  | Plaster / Mortar mixing | CH: disposal, building, brick, to recycling
CH: transport, municipal waste collection, lorry 21 t
RER: excavation, hydraulic digger
CZ: electricity, low voltage, at grid
|  | Ceramic tiles | CH: disposal, building, brick, to recycling
CH: transport, municipal waste collection, lorry 21 t
RER: excavation, hydraulic digger
CZ: electricity, low voltage, at grid
|  | Cement-based mortar | CH: disposal, building, brick, to recycling
CH: transport, municipal waste collection, lorry 21 t
RER: excavation, hydraulic digger
CZ: electricity, low voltage, at grid
|  | Plaster / Mortar mixing | CH: disposal, building, brick, to recycling
CH: transport, municipal waste collection, lorry 21 t
RER: excavation, hydraulic digger
CZ: electricity, low voltage, at grid
Interior plasters and tiling |  | Cement-based plaster | CH: disposal, building, brick, to recycling
CH: transport, municipal waste collection, lorry 21 t
RER: excavation, hydraulic digger
CZ: electricity, low voltage, at grid
|  | Plaster / Mortar mixing | CH: disposal, building, brick, to recycling
CH: transport, municipal waste collection, lorry 21 t
RER: excavation, hydraulic digger
CZ: electricity, low voltage, at grid
|  | Reinforcing steel mesh | CH: disposal, building, brick, to recycling
CH: transport, municipal waste collection, lorry 21 t
RER: excavation, hydraulic digger
CZ: electricity, low voltage, at grid
|  | Bituminous waterproofing sheets | CH: disposal, building, brick, to recycling
CH: transport, municipal waste collection, lorry 21 t
RER: excavation, hydraulic digger
CZ: electricity, low voltage, at grid
Flooring | Ground floor | Cement-based mortar | CH: disposal, building, brick, to recycling
CH: transport, municipal waste collection, lorry 21 t
RER: excavation, hydraulic digger
CZ: electricity, low voltage, at grid
|  | Plaster / Mortar mixing | CH: disposal, building, brick, to recycling
CH: transport, municipal waste collection, lorry 21 t
RER: excavation, hydraulic digger
CZ: electricity, low voltage, at grid
|  | Cement-based mortar | CH: disposal, building, brick, to recycling
CH: transport, municipal waste collection, lorry 21 t
RER: excavation, hydraulic digger
CZ: electricity, low voltage, at grid
|  | Plaster / Mortar mixing | CH: disposal, building, brick, to recycling
CH: transport, municipal waste collection, lorry 21 t
RER: excavation, hydraulic digger
CZ: electricity, low voltage, at grid
|  | Ceramic tiles | CH: disposal, building, brick, to recycling
CH: transport, municipal waste collection, lorry 21 t
RER: excavation, hydraulic digger
CZ: electricity, low voltage, at grid
|  | Terrazzo tiles | CH: disposal, building, brick, to recycling
CH: transport, municipal waste collection, lorry 21 t
RER: excavation, hydraulic digger
CZ: electricity, low voltage, at grid
| Attic | Sawn timber - softwood | CH: disposal, building, brick, to recycling
CH: transport, municipal waste collection, lorry 21 t
RER: excavation, hydraulic digger
CZ: electricity, low voltage, at grid
|  | Galvanized steel nails, screws, etc. | CH: disposal, building, brick, to recycling
CH: transport, municipal waste collection, lorry 21 t
RER: excavation, hydraulic digger
CZ: electricity, low voltage, at grid
|  | Solid fired ceramic bricks | CH: disposal, building, brick, to recycling
CH: transport, municipal waste collection, lorry 21 t
RER: excavation, hydraulic digger
CZ: electricity, low voltage, at grid
Doors and windows | Windows: steel frame + single glazing | Galvanized steel window frame | CH: disposal, building, mineral wool, to recycling
CH: transport, municipal waste collection, lorry 21 t
RER: excavation, hydraulic digger
CZ: electricity, low voltage, at grid
|  | Galvanized steel nails, screws, etc. | CH: disposal, building, mineral wool, to recycling
CH: transport, municipal waste collection, lorry 21 t
RER: excavation, hydraulic digger
CZ: electricity, low voltage, at grid
|  | Single glazing | CH: disposal, building, mineral wool, to recycling
CH: transport, municipal waste collection, lorry 21 t
RER: excavation, hydraulic digger
CZ: electricity, low voltage, at grid
|  | Glazing putty | CH: disposal, building, mineral wool, to recycling
CH: transport, municipal waste collection, lorry 21 t
RER: excavation, hydraulic digger
CZ: electricity, low voltage, at grid
| Wood, no glazing | Wooden external door | CH: disposal, building, mineral wool, to recycling
CH: transport, municipal waste collection, lorry 21 t
RER: excavation, hydraulic digger
CZ: electricity, low voltage, at grid
|  | Galvanized steel nails, screws, etc. | CH: disposal, building, mineral wool, to recycling
CH: transport, municipal waste collection, lorry 21 t
RER: excavation, hydraulic digger
CZ: electricity, low voltage, at grid
| EURO, wood frame + double glazing | Wooden window frame | CH: disposal, building, mineral wool, to recycling
CH: transport, municipal waste collection, lorry 21 t
RER: excavation, hydraulic digger
CZ: electricity, low voltage, at grid
|  | Double glazing | CH: disposal, building, mineral wool, to recycling
CH: transport, municipal waste collection, lorry 21 t
RER: excavation, hydraulic digger
CZ: electricity, low voltage, at grid
|  | Galvanized steel window sill | CH: disposal, building, mineral wool, to recycling
CH: transport, municipal waste collection, lorry 21 t
RER: excavation, hydraulic digger
CZ: electricity, low voltage, at grid
|  | Sawn timber - hardwood window sill | CH: disposal, building, mineral wool, to recycling
CH: transport, municipal waste collection, lorry 21 t
RER: excavation, hydraulic digger
CZ: electricity, low voltage, at grid
| Gate | Wooden external gate frame | CH: disposal, building, mineral wool, to recycling
CH: transport, municipal waste collection, lorry 21 t
RER: excavation, hydraulic digger
CZ: electricity, low voltage, at grid
|  | Wooden external gate | CH: disposal, building, mineral wool, to recycling
CH: transport, municipal waste collection, lorry 21 t
RER: excavation, hydraulic digger
CZ: electricity, low voltage, at grid
|  | Single glazing | CH: disposal, building, mineral wool, to recycling
CH: transport, municipal waste collection, lorry 21 t
RER: excavation, hydraulic digger
CZ: electricity, low voltage, at grid
|  | Galvanized steel - frame | CH: disposal, building, mineral wool, to recycling
CH: transport, municipal waste collection, lorry 21 t
RER: excavation, hydraulic digger
CZ: electricity, low voltage, at grid
| Exterior, wooden door, galvanized steel frame | Galvanized steel door frame | CH: disposal, building, mineral wool, to recycling
CH: transport, municipal waste collection, lorry 21 t
RER: excavation, hydraulic digger
CZ: electricity, low voltage, at grid
|  | Wooden external door | CH: disposal, building, mineral wool, to recycling
CH: transport, municipal waste collection, lorry 21 t
RER: excavation, hydraulic digger
CZ: electricity, low voltage, at grid
| Exterior, wooden door and frame | Wooden external door | CH: disposal, building, mineral wool, to recycling
CH: transport, municipal waste collection, lorry 21 t
RER: excavation, hydraulic digger
CZ: electricity, low voltage, at grid
| Entrance, wooden door (with glazing), galvanized steel frame | Galvanized steel door frame | CH: disposal, building, mineral wool, to recycling
CH: transport, municipal waste collection, lorry 21 t
RER: excavation, hydraulic digger
CZ: electricity, low voltage, at grid
|  | Wooden external door | CH: disposal, building, mineral wool, to recycling
CH: transport, municipal waste collection, lorry 21 t
RER: excavation, hydraulic digger
CZ: electricity, low voltage, at grid
| Interior, wooden door, galvanized steel frame | Galvanized steel door frame | CH: disposal, building, mineral wool, to recycling
CH: transport, municipal waste collection, lorry 21 t
RER: excavation, hydraulic digger
CZ: electricity, low voltage, at grid
|  | Particleboard door | CH: disposal, building, mineral wool, to recycling
CH: transport, municipal waste collection, lorry 21 t
RER: excavation, hydraulic digger
CZ: electricity, low voltage, at grid
BITS | Sanitary ceramics | Ceramic bathtub | CH: disposal, building, mineral wool, to recycling
CH: transport, municipal waste collection, lorry 21 t
RER: excavation, hydraulic digger
CZ: electricity, low voltage, at grid
|  | Ceramic washbasin | CH: disposal, building, mineral wool, to recycling
CH: transport, municipal waste collection, lorry 21 t
RER: excavation, hydraulic digger
CZ: electricity, low voltage, at grid
|  | Ceramic flushing toilet | CH: disposal, building, mineral wool, to recycling
CH: transport, municipal waste collection, lorry 21 t
RER: excavation, hydraulic digger
CZ: electricity, low voltage, at grid
| Heating | Electric radiators (3 pcs) | CH: disposal, building, mineral wool, to recycling
CH: transport, municipal waste collection, lorry 21 t
RER: excavation, hydraulic digger
CZ: electricity, low voltage, at grid
|  | Copper wiring | CH: disposal, building, brick, to recycling
CH: transport, municipal waste collection, lorry 21 t
RER: excavation, hydraulic digger
CZ: electricity, low voltage, at grid
|  | Plastic coating | CH: disposal, building, brick, to recycling
CH: transport, municipal waste collection, lorry 21 t
RER: excavation, hydraulic digger
CZ: electricity, low voltage, at grid
| DHW | Electric DHW tank | CH: disposal, building, mineral wool, to recycling
CH: transport, municipal waste collection, lorry 21 t
RER: excavation, hydraulic digger
CZ: electricity, low voltage, at grid
|  | Galvanized steel fresh water pipes | CH: disposal, building, brick, to recycling
CH: transport, municipal waste collection, lorry 21 t
RER: excavation, hydraulic digger
CZ: electricity, low voltage, at grid
| Waste water pipes | Galvanized steel water waste pipes | CH: disposal, building, brick, to recycling
CH: transport, municipal waste collection, lorry 21 t
RER: excavation, hydraulic digger
CZ: electricity, low voltage, at grid
| Fresh water pipes | Galvanized steel fresh water pipes | CH: disposal, building, brick, to recycling
CH: transport, municipal waste collection, lorry 21 t
RER: excavation, hydraulic digger
CZ: electricity, low voltage, at grid
| Electric main | Copper wiring | CH: disposal, building, brick, to recycling
CH: transport, municipal waste collection, lorry 21 t
RER: excavation, hydraulic digger
CZ: electricity, low voltage, at grid
|  | Plastic coating | CH: disposal, building, brick, to recycling
CH: transport, municipal waste collection, lorry 21 t
RER: excavation, hydraulic digger
CZ: electricity, low voltage, at grid
|  | Electric fuses | CH: disposal, building, brick, to recycling
CH: transport, municipal waste collection, lorry 21 t
RER: excavation, hydraulic digger
CZ: electricity, low voltage, at grid
|  | Sawn timber - softwood electric meter box | CH: disposal, building, mineral wool, to recycling
CH: transport, municipal waste collection, lorry 21 t
RER: excavation, hydraulic digger
CZ: electricity, low voltage, at grid
|  | Plastic box for electric fuses | CH: disposal, building, mineral wool, to recycling
CH: transport, municipal waste collection, lorry 21 t
RER: excavation, hydraulic digger
CZ: electricity, low voltage, at grid
|  | Galvanized steel rod | CH: disposal, building, mineral wool, to recycling
CH: transport, municipal waste collection, lorry 21 t
RER: excavation, hydraulic digger
CZ: electricity, low voltage, at grid
B4, C1-C4 Original building elements |  |  | ecoinvent 2.0 database process
Basement | Walls | Solid fired bricks | CH: disposal, building, brick, to recycling
CH: transport, municipal waste collection, lorry 21 t
RER: excavation, hydraulic digger
CZ: electricity, low voltage, at grid
|  | Lime mortar | CH: disposal, building, brick, to recycling
CH: transport, municipal waste collection, lorry 21 t
RER: excavation, hydraulic digger
CZ: electricity, low voltage, at grid
| Lintel | Sawn timber - hardwood | CH: disposal, building, brick, to recycling
CH: transport, municipal waste collection, lorry 21 t
RER: excavation, hydraulic digger
CZ: electricity, low voltage, at grid
| Floor | I-beams | CH: disposal, building, brick, to recycling
CH: transport, municipal waste collection, lorry 21 t
RER: excavation, hydraulic digger
CZ: electricity, low voltage, at grid
|  | Solid fired bricks | CH: disposal, building, brick, to recycling
CH: transport, municipal waste collection, lorry 21 t
RER: excavation, hydraulic digger
CZ: electricity, low voltage, at grid
|  | Lime mortar | CH: disposal, building, brick, to recycling
CH: transport, municipal waste collection, lorry 21 t
RER: excavation, hydraulic digger
CZ: electricity, low voltage, at grid
|  | Soil backfill | CH: disposal, building, brick, to recycling
CH: transport, municipal waste collection, lorry 21 t
RER: excavation, hydraulic digger
CZ: electricity, low voltage, at grid
| Stairs | Solid fired bricks | CH: disposal, building, brick, to recycling
CH: transport, municipal waste collection, lorry 21 t
RER: excavation, hydraulic digger
CZ: electricity, low voltage, at grid
|  | Lime mortar | CH: disposal, building, brick, to recycling
CH: transport, municipal waste collection, lorry 21 t
RER: excavation, hydraulic digger
CZ: electricity, low voltage, at grid
Foundations |  | Sandstone blocks | CH: disposal, building, brick, to recycling
CH: transport, municipal waste collection, lorry 21 t
RER: excavation, hydraulic digger
CZ: electricity, low voltage, at grid
|  | Lime mortar | CH: disposal, building, brick, to recycling
CH: transport, municipal waste collection, lorry 21 t
RER: excavation, hydraulic digger
CZ: electricity, low voltage, at grid
|  | Cast-in-place concrete | CH: disposal, building, brick, to recycling
CH: transport, municipal waste collection, lorry 21 t
RER: excavation, hydraulic digger
CZ: electricity, low voltage, at grid
Load-bearing walls | Walls | Adobe bricks | CH: disposal, building, brick, to recycling
CH: transport, municipal waste collection, lorry 21 t
RER: excavation, hydraulic digger
CZ: electricity, low voltage, at grid
|  | Solid fired bricks | CH: disposal, building, brick, to recycling
CH: transport, municipal waste collection, lorry 21 t
RER: excavation, hydraulic digger
CZ: electricity, low voltage, at grid
|  | Hollow ceramic bricks | CH: disposal, building, brick, to recycling
CH: transport, municipal waste collection, lorry 21 t
RER: excavation, hydraulic digger
CZ: electricity, low voltage, at grid
|  | Aerated concrete blocks | CH: disposal, building, brick, to recycling
CH: transport, municipal waste collection, lorry 21 t
RER: excavation, hydraulic digger
CZ: electricity, low voltage, at grid
|  | Clay mortar | CH: disposal, building, brick, to recycling
CH: transport, municipal waste collection, lorry 21 t
RER: excavation, hydraulic digger
CZ: electricity, low voltage, at grid
|  | Lime mortar | CH: disposal, building, brick, to recycling
CH: transport, municipal waste collection, lorry 21 t
RER: excavation, hydraulic digger
CZ: electricity, low voltage, at grid
|  | Cement mortar | CH: disposal, building, brick, to recycling
CH: transport, municipal waste collection, lorry 21 t
RER: excavation, hydraulic digger
CZ: electricity, low voltage, at grid
| Lintels | Sawn timber - hardwood | CH: disposal, building, brick, to recycling
CH: transport, municipal waste collection, lorry 21 t
RER: excavation, hydraulic digger
CZ: electricity, low voltage, at grid
|  | Cast-in-place concrete | CH: disposal, building, brick, to recycling
CH: transport, municipal waste collection, lorry 21 t
RER: excavation, hydraulic digger
CZ: electricity, low voltage, at grid
|  | Reinforcing steel | CH: disposal, building, brick, to recycling
CH: transport, municipal waste collection, lorry 21 t
RER: excavation, hydraulic digger
CZ: electricity, low voltage, at grid
Floor structures | Brick vaults | I-beams | CH: disposal, building, brick, to recycling
CH: transport, municipal waste collection, lorry 21 t
RER: excavation, hydraulic digger
CZ: electricity, low voltage, at grid
|  | Solid fired bricks | CH: disposal, building, brick, to recycling
CH: transport, municipal waste collection, lorry 21 t
RER: excavation, hydraulic digger
CZ: electricity, low voltage, at grid
|  | Lime mortar | CH: disposal, building, brick, to recycling
CH: transport, municipal waste collection, lorry 21 t
RER: excavation, hydraulic digger
CZ: electricity, low voltage, at grid
| Joist floor | Sawn timber - hardwood | CH: disposal, building, brick, to recycling
CH: transport, municipal waste collection, lorry 21 t
RER: excavation, hydraulic digger
CZ: electricity, low voltage, at grid
|  | Softwood | CH: disposal, building, brick, to recycling
CH: transport, municipal waste collection, lorry 21 t
RER: excavation, hydraulic digger
CZ: electricity, low voltage, at grid
|  | Galvanized steel | CH: disposal, building, brick, to recycling
CH: transport, municipal waste collection, lorry 21 t
RER: excavation, hydraulic digger
CZ: electricity, low voltage, at grid
| Soil backfill | Soil backfill | CH: disposal, building, brick, to recycling
CH: transport, municipal waste collection, lorry 21 t
RER: excavation, hydraulic digger
CZ: electricity, low voltage, at grid
| Hurdis floor | I-beams | CH: disposal, building, brick, to recycling
CH: transport, municipal waste collection, lorry 21 t
RER: excavation, hydraulic digger
CZ: electricity, low voltage, at grid
|  | Hurdis panels | CH: disposal, building, brick, to recycling
CH: transport, municipal waste collection, lorry 21 t
RER: excavation, hydraulic digger
CZ: electricity, low voltage, at grid
|  | Cement mortar | CH: disposal, building, brick, to recycling
CH: transport, municipal waste collection, lorry 21 t
RER: excavation, hydraulic digger
CZ: electricity, low voltage, at grid
Roof truss | Load-bearing structure | Sawn timber - hardwood | CH: disposal, building, mineral wool, to recycling
CH: transport, municipal waste collection, lorry 21 t
RER: excavation, hydraulic digger
CZ: electricity, low voltage, at grid
|  | Sawn timber - softwood | CH: disposal, building, mineral wool, to recycling
CH: transport, municipal waste collection, lorry 21 t
RER: excavation, hydraulic digger
CZ: electricity, low voltage, at grid
|  | Galvanized steel nails, screws, etc. | CH: disposal, building, mineral wool, to recycling
CH: transport, municipal waste collection, lorry 21 t
RER: excavation, hydraulic digger
CZ: electricity, low voltage, at grid
Non-bearing walls and partitions | Partition walls | Solid fired bricks | CH: disposal, building, brick, to recycling
CH: transport, municipal waste collection, lorry 21 t
RER: excavation, hydraulic digger
CZ: electricity, low voltage, at grid
|  | Cement-based mortar - ISO | CH: disposal, building, brick, to recycling
CH: transport, municipal waste collection, lorry 21 t
RER: excavation, hydraulic digger
CZ: electricity, low voltage, at grid
| Lintels | I-beams | CH: disposal, building, brick, to recycling
CH: transport, municipal waste collection, lorry 21 t
RER: excavation, hydraulic digger
CZ: electricity, low voltage, at grid
Roofing |  | Ceramic roof tiles | CH: disposal, building, mineral wool, to recycling
CH: transport, municipal waste collection, lorry 21 t
RER: excavation, hydraulic digger
CZ: electricity, low voltage, at grid
|  | Galvanized steel flashing | CH: disposal, building, mineral wool, to recycling
CH: transport, municipal waste collection, lorry 21 t
RER: excavation, hydraulic digger
CZ: electricity, low voltage, at grid
|  | Galvanized steel gutters | CH: disposal, building, mineral wool, to recycling
CH: transport, municipal waste collection, lorry 21 t
RER: excavation, hydraulic digger
CZ: electricity, low voltage, at grid
|  | Galvanized steel nails, screws, etc. | CH: disposal, building, mineral wool, to recycling
CH: transport, municipal waste collection, lorry 21 t
RER: excavation, hydraulic digger
CZ: electricity, low voltage, at grid
Facade |  | Cement-based plaster | CH: disposal, building, brick, to recycling
CH: transport, municipal waste collection, lorry 21 t
RER: excavation, hydraulic digger
CZ: electricity, low voltage, at grid
|  | Ceramic tiles | CH: disposal, building, brick, to recycling
CH: transport, municipal waste collection, lorry 21 t
RER: excavation, hydraulic digger
CZ: electricity, low voltage, at grid
|  | Cement-based mortar | CH: disposal, building, brick, to recycling
CH: transport, municipal waste collection, lorry 21 t
RER: excavation, hydraulic digger
CZ: electricity, low voltage, at grid
Interior plasters and tiling |  | Cement-based plaster | CH: disposal, building, brick, to recycling
CH: transport, municipal waste collection, lorry 21 t
RER: excavation, hydraulic digger
CZ: electricity, low voltage, at grid
|  | Reinforcing steel mesh | CH: disposal, building, brick, to recycling
CH: transport, municipal waste collection, lorry 21 t
RER: excavation, hydraulic digger
CZ: electricity, low voltage, at grid
|  | Bituminous sheets | CH: disposal, building, brick, to recycling
CH: transport, municipal waste collection, lorry 21 t
RER: excavation, hydraulic digger
CZ: electricity, low voltage, at grid
Flooring |  | Solid fired bricks | CH: disposal, building, brick, to recycling
CH: transport, municipal waste collection, lorry 21 t
RER: excavation, hydraulic digger
CZ: electricity, low voltage, at grid
|  | Cement-based mortar | CH: disposal, building, brick, to recycling
CH: transport, municipal waste collection, lorry 21 t
RER: excavation, hydraulic digger
CZ: electricity, low voltage, at grid
|  | Ceramic tiles | CH: disposal, building, brick, to recycling
CH: transport, municipal waste collection, lorry 21 t
RER: excavation, hydraulic digger
CZ: electricity, low voltage, at grid
|  | Terrazzo | CH: disposal, building, brick, to recycling
CH: transport, municipal waste collection, lorry 21 t
RER: excavation, hydraulic digger
CZ: electricity, low voltage, at grid
Doors and windows | Windows: steel frame + single glazing | Galvanized steel window frame | CH: disposal, building, mineral wool, to recycling
CH: transport, municipal waste collection, lorry 21 t
RER: excavation, hydraulic digger
CZ: electricity, low voltage, at grid
|  | Galvanized steel nails, screws, etc. | CH: disposal, building, mineral wool, to recycling
CH: transport, municipal waste collection, lorry 21 t
RER: excavation, hydraulic digger
CZ: electricity, low voltage, at grid
|  | Single glazing | CH: disposal, building, mineral wool, to recycling
CH: transport, municipal waste collection, lorry 21 t
RER: excavation, hydraulic digger
CZ: electricity, low voltage, at grid
|  | Glazing putty | CH: disposal, building, mineral wool, to recycling
CH: transport, municipal waste collection, lorry 21 t
RER: excavation, hydraulic digger
CZ: electricity, low voltage, at grid
| Exterior, wooden door | Wooden external door | CH: disposal, building, mineral wool, to recycling
CH: transport, municipal waste collection, lorry 21 t
RER: excavation, hydraulic digger
CZ: electricity, low voltage, at grid
|  | Galvanized steel nails, screws, etc. | CH: disposal, building, mineral wool, to recycling
CH: transport, municipal waste collection, lorry 21 t
RER: excavation, hydraulic digger
CZ: electricity, low voltage, at grid
| EURO, wood frame + double glazing | Wooden window frame | CH: disposal, building, mineral wool, to recycling
CH: transport, municipal waste collection, lorry 21 t
RER: excavation, hydraulic digger
CZ: electricity, low voltage, at grid
|  | Double glazing | CH: disposal, building, mineral wool, to recycling
CH: transport, municipal waste collection, lorry 21 t
RER: excavation, hydraulic digger
CZ: electricity, low voltage, at grid
|  | Galvanized steel window sill | CH: disposal, building, mineral wool, to recycling
CH: transport, municipal waste collection, lorry 21 t
RER: excavation, hydraulic digger
CZ: electricity, low voltage, at grid
|  | Sawn timber - hardwood window sill | CH: disposal, building, mineral wool, to recycling
CH: transport, municipal waste collection, lorry 21 t
RER: excavation, hydraulic digger
CZ: electricity, low voltage, at grid
| Garage gate | Wooden external gate frame | CH: disposal, building, mineral wool, to recycling
CH: transport, municipal waste collection, lorry 21 t
RER: excavation, hydraulic digger
CZ: electricity, low voltage, at grid
|  | Wooden external gate | CH: disposal, building, mineral wool, to recycling
CH: transport, municipal waste collection, lorry 21 t
RER: excavation, hydraulic digger
CZ: electricity, low voltage, at grid
|  | Single glazing | CH: disposal, building, mineral wool, to recycling
CH: transport, municipal waste collection, lorry 21 t
RER: excavation, hydraulic digger
CZ: electricity, low voltage, at grid
|  | Galvanized steel - frame | CH: disposal, building, mineral wool, to recycling
CH: transport, municipal waste collection, lorry 21 t
RER: excavation, hydraulic digger
CZ: electricity, low voltage, at grid
| Exterior, wooden door, galvanized steel frame | Galvanized steel door frame | CH: disposal, building, mineral wool, to recycling
CH: transport, municipal waste collection, lorry 21 t
RER: excavation, hydraulic digger
CZ: electricity, low voltage, at grid
|  | Wooden external door | CH: disposal, building, mineral wool, to recycling
CH: transport, municipal waste collection, lorry 21 t
RER: excavation, hydraulic digger
CZ: electricity, low voltage, at grid
| Exterior, wooden door and frame | Wooden external door | CH: disposal, building, mineral wool, to recycling
CH: transport, municipal waste collection, lorry 21 t
RER: excavation, hydraulic digger
CZ: electricity, low voltage, at grid
| Entrance, wooden door (with glazing), galvanized steel frame | Wooden external door | CH: disposal, building, mineral wool, to recycling
CH: transport, municipal waste collection, lorry 21 t
RER: excavation, hydraulic digger
CZ: electricity, low voltage, at grid
|  | Galvanized steel door frame | CH: disposal, building, mineral wool, to recycling
CH: transport, municipal waste collection, lorry 21 t
RER: excavation, hydraulic digger
CZ: electricity, low voltage, at grid
| Interior, wooden door, galvanized steel frame | Particleboard door | CH: disposal, building, mineral wool, to recycling
CH: transport, municipal waste collection, lorry 21 t
RER: excavation, hydraulic digger
CZ: electricity, low voltage, at grid
|  | Galvanized steel door frame | CH: disposal, building, mineral wool, to recycling
CH: transport, municipal waste collection, lorry 21 t
RER: excavation, hydraulic digger
CZ: electricity, low voltage, at grid
BITS | Sanitary ceramics | Ceramic bathtub | CH: disposal, building, mineral wool, to recycling
CH: transport, municipal waste collection, lorry 21 t
RER: excavation, hydraulic digger
CZ: electricity, low voltage, at grid
|  | Ceramic washbasin | CH: disposal, building, mineral wool, to recycling
CH: transport, municipal waste collection, lorry 21 t
RER: excavation, hydraulic digger
CZ: electricity, low voltage, at grid
|  | Ceramic flushing toilet | CH: disposal, building, mineral wool, to recycling
CH: transport, municipal waste collection, lorry 21 t
RER: excavation, hydraulic digger
CZ: electricity, low voltage, at grid
| Heating | Electric radiators (3 pcs) | CH: disposal, building, mineral wool, to recycling
CH: transport, municipal waste collection, lorry 21 t
RER: excavation, hydraulic digger
CZ: electricity, low voltage, at grid
|  | Aluminium wiring | CH: disposal, building, brick, to recycling
CH: transport, municipal waste collection, lorry 21 t
RER: excavation, hydraulic digger
CZ: electricity, low voltage, at grid
|  | Plastic coating | CH: disposal, building, brick, to recycling
CH: transport, municipal waste collection, lorry 21 t
RER: excavation, hydraulic digger
CZ: electricity, low voltage, at grid
| DHW | Electric DHW tank | CH: disposal, building, mineral wool, to recycling
CH: transport, municipal waste collection, lorry 21 t
RER: excavation, hydraulic digger
CZ: electricity, low voltage, at grid
|  | Galvanized steel fresh water pipes | CH: disposal, building, brick, to recycling
CH: transport, municipal waste collection, lorry 21 t
RER: excavation, hydraulic digger
CZ: electricity, low voltage, at grid
| Waste water pipes | Galvanized steel water waste pipes | CH: disposal, building, brick, to recycling
CH: transport, municipal waste collection, lorry 21 t
RER: excavation, hydraulic digger
CZ: electricity, low voltage, at grid
| Fresh water pipes | Galvanized steel fresh water pipes | CH: disposal, building, brick, to recycling
CH: transport, municipal waste collection, lorry 21 t
RER: excavation, hydraulic digger
CZ: electricity, low voltage, at grid
| Electric main | Aluminium wiring | CH: disposal, building, brick, to recycling
CH: transport, municipal waste collection, lorry 21 t
RER: excavation, hydraulic digger
CZ: electricity, low voltage, at grid
|  | Plastic coating | CH: disposal, building, brick, to recycling
CH: transport, municipal waste collection, lorry 21 t
RER: excavation, hydraulic digger
CZ: electricity, low voltage, at grid
|  | Electric fuses | CH: disposal, building, brick, to recycling
CH: transport, municipal waste collection, lorry 21 t
RER: excavation, hydraulic digger
CZ: electricity, low voltage, at grid
|  | Sawn timber - softwood electric meter box | CH: disposal, building, mineral wool, to recycling
CH: transport, municipal waste collection, lorry 21 t
RER: excavation, hydraulic digger
CZ: electricity, low voltage, at grid
|  | Plastic box for electric fuses | CH: disposal, building, mineral wool, to recycling
CH: transport, municipal waste collection, lorry 21 t
RER: excavation, hydraulic digger
CZ: electricity, low voltage, at grid
|  | Galvanized steel rod | CH: disposal, building, mineral wool, to recycling
CH: transport, municipal waste collection, lorry 21 t
RER: excavation, hydraulic digger
CZ: electricity, low voltage, at grid
B7 Operational water | Description |  | ecoinvent 2.0 database process
Waste water treatment |  | Waste water | CH: treatment, sewage, to wastewater treatment, class 5