## A1-A3, B4, C1-C4 materials
Building element | Description | Material | Material weight [kg] |  |  | Construction waste weight [kg] |  |  | Number of replacements during building life cycle
|  |  | scenario (i.) | scenario (ii.) | scenario (iii.) | scenario (i.) | scenario (ii.) | scenario (iii.) | scenario (2.) | scenario (3.)
Foundations |  | Cast-in-place concrete | 83366.325 | 87534.6413 | 91702.9575 | 0 | 4168.3163 | 8336.6325 | 0 | 0
|  | KARI wire | 455 | 491.4 | 509.6 | 0.66589 | 37.0659 | 55.2659 | 0 | 0
|  | EPS panels | 90 | 90 | 97.5 | 6.156 | 6.156 | 13.656 | 0 | 0
|  | Bituminous waterproofing sheets | 2898 | 3066 | 3192 | 11.7646 | 179.7646 | 305.7646 | 0 | 0
Load-bearing walls | Porotherm 30 P+D | Hollow ceramic bricks | 25471.6 | 26749.8 | 28028 | 3.1416 | 1281.3416 | 2559.5416 | 0 | 0
|  | Cement-based mortar | 1500 | 1575 | 1650 | 11.5836 | 86.5836 | 161.5836 | 0 | 0
| Porotherm 44 P+D | Hollow ceramic bricks | 24582 | 25806 | 27030 | 12.8928 | 1236.8928 | 2460.8928 | 0 | 0
|  | Cement-based mortar | 1650 | 1725 | 1800 | 24.1032 | 99.1032 | 174.1032 | 0 | 0
| Porotherm lintels | Ceramics | 841.7805 | 841.7805 | 841.7805 | 0 | 0 | 0 | 0 | 0
|  | Pre-cast concrete | 1429.2709 | 1429.2709 | 1429.2709 | 0 | 0 | 0 | 0 | 0
|  | Reinforcing steel | 108.9486 | 108.9486 | 108.9486 | 0 | 0 | 0 | 0 | 0
|  | Cement-based mortar | 200 | 200 | 225 | 17.7473 | 17.7473 | 42.7473 | 0 | 0
|  | Steel wire | 0.09 | 0.09 | 0.1 | 0 | 0.003 | 0.006 | 0 | 0
Floor structures |  | Cast-in-place concrete | 87927.9073 | 92324.3027 | 96720.698 | 0 | 4396.3954 | 8792.7907 | 0 | 0
|  | Reinforcing steel | 4747.0268 | 4984.3782 | 5221.7295 | 0 | 237.3513 | 474.7027 | 0 | 0
Stairacase |  | Sawn timber - softwood | 1147.474 | 1147.474 | 1147.474 | 0 | 0 | 0 | 1 | 1
|  | Galvanized steel nails, screws, etc. | 10.1232 | 10.1232 | 10.1232 | 0 | 0 | 0 | 1 | 1
|  | Rubber pads | 3.384 | 3.384 | 3.384 | 0 | 0 | 0 | 1 | 1
Roof truss | Load-bearing structure | Sawn timber - softwood | 3297.2211 | 3297.2211 | 3297.2211 | 0 | 0 | 0 | 0 | 0
|  | Galvanized steel nails, screws, etc. | 36.54 | 38.367 | 40.194 | 0 | 1.827 | 3.654 | 0 | 0
| Battens | Sawn timber - softwood | 669.0906 | 702.5451 | 735.9997 | 0 | 33.4545 | 66.9091 | 1 | 1
|  | Galvanized steel nails, screws, etc. | 10.78 | 11.319 | 11.858 | 0 | 0.539 | 1.078 | 1 | 1
Non-bearing walls and partitions | Porotherm 14,5 | Hollow ceramic bricks | 13276.8 | 13939.2 | 14601.6 | 13.9046 | 676.3046 | 1338.7046 | 1 | 0
|  | Cement-based mortar | 775 | 825 | 875 | 1.3311 | 51.3311 | 101.3311 | 1 | 0
| Porotherm lintels | Ceramics | 383.7529 | 383.7529 | 383.7529 | 0 | 0 | 0 | 1 | 0
|  | Pre-cast concrete | 651.5794 | 651.5794 | 651.5794 | 0 | 0 | 0 | 1 | 0
|  | Reinforcing steel | 49.6677 | 49.6677 | 49.6677 | 0 | 0 | 0 | 1 | 0
|  | Cement-based mortar | 175 | 175 | 200 | 8.8284 | 8.8284 | 33.8284 | 1 | 0
|  | Steel wire | 0.1 | 0.105 | 0.11 | 0 | 0.005 | 0.01 | 1 | 0
Suspended ceiling |  | Plasterboard panels | 4057.2 | 4259.6 | 4462 | 4.76 | 207.16 | 409.56 | 1 | 1
|  | Gypsum plaster | 50 | 50 | 75 | 3.7922 | 3.7922 | 28.7922 | 1 | 1
|  | Glass fibre mesh | 3.25 | 3.25 | 3.5 | 0.16948 | 0.16948 | 0.41948 | 1 | 1
|  | Galvanized steel nails, screws, etc. | 6.0035 | 6.3037 | 6.6039 | 0 | 0.30018 | 0.60035 | 1 | 1
|  | Vapour barrier | 41.25 | 41.25 | 41.25 | 6.2253 | 6.2253 | 6.2253 | 1 | 1
|  | OSB panels | 2175 | 2291 | 2407 | 4.05 | 120.05 | 236.05 | 1 | 1
|  | Sawn timber - softwood | 243.0225 | 255.1736 | 267.3248 | 0 | 12.1511 | 24.3023 | 1 | 1
|  | Mineral wool panels | 4440 | 4650 | 4890 | 20.772 | 230.772 | 470.772 | 1 | 1
Roofing |  | Galvanized steel flashing and gutters | 176.5507 | 185.3782 | 194.2058 | 0 | 8.8275 | 17.6551 | 1 | 1
|  | Galvanized steel nails, screws, etc. | 13.0568 | 13.7097 | 14.3625 | 0 | 0.65284 | 1.3057 | 1 | 1
|  | PES waterproofing sheets | 42.75 | 57 | 57 | 2.0115 | 16.2615 | 16.2615 | 1 | 1
|  | Ceramic roof tiles | 10000.8 | 10501.2 | 11001.6 | 1.3392 | 501.7392 | 1002.1392 | 1 | 1
Facade |  | Cement-based mortar | 1100 | 1150 | 1225 | 8.8805 | 58.8805 | 133.8805 | 1 | 1
|  | EPS panels | 277.5 | 292.5 | 300 | 4.9393 | 19.9393 | 27.4393 | 1 | 1
|  | Glass fibre mesh | 39.875 | 39.875 | 39.875 | 7.5076 | 7.5076 | 7.5076 | 1 | 1
|  | Aluminium facade profile | 20.64 | 21.6 | 22.56 | 0.438 | 1.398 | 2.358 | 1 | 1
|  | Plastics facade profile | 10.9566 | 11.5044 | 12.0523 | 0 | 0.54783 | 1.0957 | 1 | 1
|  | Penetrating emulsion | 40 | 40 | 60 | 3.4725 | 3.4725 | 23.4725 | 1 | 1
|  | Synthetic plaster | 690 | 720 | 750 | 20.33 | 50.33 | 80.33 | 1 | 1
|  | Plastics APU profile | 3.69 | 3.87 | 4.05 | 0 | 0.18 | 0.36 | 1 | 1
Interior plasters and tiling | ETICS in garage and corridor | Cement-based mortar | 175 | 200 | 200 | 5.684 | 30.684 | 30.684 | 1 | 1
|  | EPS panels | 37.5 | 45 | 45 | 1.218 | 8.718 | 8.718 | 1 | 1
|  | Glass fibre mesh | 7.975 | 7.975 | 7.975 | 4.117 | 4.117 | 4.117 | 1 | 1
|  | Penetrating emulsion | 20 | 20 | 20 | 15.6462 | 15.6462 | 15.6462 | 1 | 1
|  | Synthetic plaster | 90 | 90 | 90 | 17.436 | 17.436 | 17.436 | 1 | 1
| Other plasters | Cement-based mortar | 1925 | 2025 | 2125 | 14.315 | 114.315 | 214.315 | 1 | 1
|  | Synthetic interior plaster | 1440 | 1500 | 1560 | 25.0656 | 85.0656 | 145.0656 | 1 | 1
| Ceramic wall tiles | Ceramic tiles | 1043.64 | 1095.12 | 1146.6 | 1.3874 | 52.8674 | 104.3474 | 1 | 1
|  | Cement-based mortar | 25 | 25 | 25 | 10.3368 | 10.3368 | 10.3368 | 1 | 1
|  | Bituminous waterproof emulsion | 113.9 | 120.6 | 120.6 | 5.264 | 11.964 | 11.964 | 1 | 1
Flooring | Terrazzo | Terrazzo tiles | 1459.375 | 1531.25 | 1606.25 | 1.5775 | 73.4525 | 148.4525 | 1 | 1
|  | Cement-based mortar | 325 | 350 | 350 | 12.8731 | 37.8731 | 37.8731 | 1 | 1
|  | Cast-in-place concrete | 3835.9944 | 4027.7941 | 4219.5938 | 0 | 191.7997 | 383.5994 | 1 | 1
|  | Polyethylene separation sheets | 5 | 5 | 10 | 0.4492 | 0.4492 | 5.4492 | 1 | 1
|  | EPS panels | 262.5 | 277.5 | 292.5 | 1.548 | 16.548 | 31.548 | 1 | 1
| Ceramic floor tiles | Ceramic tiles | 2758 | 2895.2 | 3032.4 | 1.4799 | 138.6799 | 275.8799 | 1 | 1
|  | Cement-based mortar | 450 | 450 | 475 | 24.5249 | 24.5249 | 49.5249 | 1 | 1
|  | Cast-in-place concrete | 11975.8612 | 12574.6542 | 13173.4473 | 0 | 598.7931 | 1197.5861 | 1 | 1
|  | HDPE panels | 71.764 | 75.026 | 78.288 | 1.355 | 4.617 | 7.879 | 1 | 1
|  | PEX pipes | 40 | 40 | 40 | 4.7955 | 4.7955 | 4.7955 | 1 | 1
|  | EPS panels | 427.5 | 450 | 465 | 5.046 | 27.546 | 42.546 | 1 | 1
|  | Bituminous waterproof emulsion | 187.6 | 201 | 207.7 | 1.72 | 15.12 | 21.82 | 1 | 1
|  | OSB panels | 986 | 1044 | 1102 | 3.686 | 61.686 | 119.686 | 1 | 1
|  | Polyethylene separation sheets | 10 | 10 | 10 | 3.997 | 3.997 | 3.997 | 1 | 1
|  | Mineral wool panels | 105 | 105 | 112.5 | 6.7686 | 6.7686 | 14.2686 | 1 | 1
| Laminate panels | Laminate flooring panels | 239.16 | 251.118 | 263.076 | 4.2568 | 16.2148 | 28.1728 | 1 | 2
|  | Adhesive compound | 109.0622 | 114.5153 | 119.9684 | 0 | 5.4531 | 10.9062 | 1 | 2
|  | OSB panels | 1276 | 1334 | 1421 | 6.964 | 64.964 | 151.964 | 1 | 2
|  | Polyethylene separation sheets | 10 | 10 | 10 | 2.2448 | 2.2448 | 2.2448 | 1 | 2
|  | Mineral wool panels | 510 | 540 | 570 | 2.3856 | 32.3856 | 62.3856 | 1 | 2
|  | Cast-in-place concrete | 2359.4874 | 2477.4617 | 2595.4361 | 0 | 117.9744 | 235.9487 | 1 | 2
|  | HDPE plastics panels | 16.31 | 16.31 | 16.31 | 2.438 | 2.438 | 2.438 | 1 | 2
|  | PEX pipes | 20 | 20 | 20 | 13.064 | 13.064 | 13.064 | 1 | 2
|  | EPS panels | 90 | 90 | 97.5 | 6.768 | 6.768 | 14.268 | 1 | 2
Doors and windows | Plastic window 1750x1500 mm (3 pcs.) | Plastic window frame | --- | --- | --- | --- | --- | --- | 1 | 2
|  | Double glazing | --- | --- | --- | --- | --- | --- | 1 | 2
|  | Plastic window sill | 31.5 | 31.5 | 31.5 | 0 | 0 | 0 | 1 | 2
|  | Galvanized steel window sill | 22.7336 | 22.7336 | 22.7336 | 0 | 0 | 0 | 1 | 2
|  | Galvanized steel nails, screws, etc. | 2.1 | 2.1 | 2.1 | 0 | 0 | 0 | 1 | 2
|  | Vapour sealing tape | 0.225 | 0.225 | 0.225 | 0.023175 | 0.023175 | 0.023175 | 1 | 2
|  | Sealing compound | 1.5 | 1.5 | 1.5 | 0.24 | 0.24 | 0.24 | 1 | 2
| Plastic window 2500x2300 mm (1 pcs.) | Plastic window frame | --- | --- | --- | --- | --- | --- | 1 | 2
|  | Double glazing | --- | --- | --- | --- | --- | --- | 1 | 2
|  | Galvanized steel window sill | 32.1536 | 32.1536 | 32.1536 | 0 | 0 | 0 | 1 | 2
|  | Galvanized steel nails, screws, etc. | 0.8 | 0.8 | 0.8 | 0 | 0 | 0 | 1 | 2
|  | Vapour sealing tape | 0.1 | 0.125 | 0.125 | 0.00064 | 0.02564 | 0.02564 | 1 | 2
|  | Sealing compound | 0.6 | 0.9 | 0.9 | 0 | 0.3 | 0.3 | 1 | 2
| Plastic window 2500x1500 mm (1 pcs.) | Plastic window frame | --- | --- | --- | --- | --- | --- | 1 | 2
|  | Double glazing | --- | --- | --- | --- | --- | --- | 1 | 2
|  | Plastic window sill | 15 | 15 | 15 | 0 | 0 | 0 | 1 | 2
|  | Galvanized steel window sill | 32.1536 | 32.1536 | 32.1536 | 0 | 0 | 0 | 1 | 2
|  | Galvanized steel nails, screws, etc. | 0.7 | 0.7 | 0.7 | 0 | 0 | 0 | 1 | 2
|  | Vapour sealing tape | 0.1 | 0.1 | 0.1 | 0.0172 | 0.0172 | 0.0172 | 1 | 2
|  | Sealing compound | 0.6 | 0.9 | 0.9 | 0 | 0.3 | 0.3 | 1 | 2
| Plastic window 750x750 mm (2 pcs.) | Plastic window frame | --- | --- | --- | --- | --- | --- | 1 | 2
|  | Double glazing | --- | --- | --- | --- | --- | --- | 1 | 2
|  | Plastic window sill | 9 | 9 | 9 | 0 | 0 | 0 | 1 | 2
|  | Galvanized steel window sill | 20.3472 | 20.3472 | 20.3472 | 0 | 0 | 0 | 1 | 2
|  | Galvanized steel nails, screws, etc. | 0.8 | 0.8 | 0.8 | 0 | 0 | 0 | 1 | 2
|  | Vapour sealing tape | 0.075 | 0.075 | 0.075 | 0.0129 | 0.0129 | 0.0129 | 1 | 2
|  | Sealing compound | 0.3 | 0.3 | 0.3 | 0.12 | 0.12 | 0.12 | 1 | 2
| Plastic roof window, 780x1400 mm (12 pcs.) | Plastic window frame | --- | --- | --- | --- | --- | --- | 1 | 2
|  | Double glazing | --- | --- | --- | --- | --- | --- | 1 | 2
[6 empty] | 0 | 0 | 0
| Garage door (street) 2250x2580 mm | Aluminium garage door | --- | --- | --- | --- | --- | --- | 1 | 2
|  | Double glazing | --- | --- | --- | --- | --- | --- | 1 | 2
| Rail | Galvanized steel profile | 20 | 20 | 20 | 0 | 0 | 0 | 1 | 2
|  | Aluminium door casing | --- | --- | --- | --- | --- | --- | 1 | 2
|  | PIR door insulation | --- | --- | --- | --- | --- | --- | 1 | 2
|  | Electronics | --- | --- | --- | --- | --- | --- | 1 | 2
| Winch | Galvanized steel profile | --- | --- | --- | --- | --- | --- | 1 | 2
|  | Galvanized steel flashing | 5 | 5.25 | 5.5 | 0 | 0.25 | 0.5 | 1 | 2
| Garage door (yard) 2500x2580 mm | Wooden garage door | --- | --- | --- | --- | --- | --- | 1 | 2
|  | Double glazing | --- | --- | --- | --- | --- | --- | 1 | 2
|  | Galvanized steel profile | 18.525 | 18.525 | 18.525 | 0 | 0 | 0 | 1 | 2
|  | Galvanized steel nails, screws, etc. | 1.74 | 1.74 | 1.74 | 0 | 0 | 0 | 1 | 2
| Plastic entrance door (with window above) 2350x1000 mm | Plastic door | --- | --- | --- | --- | --- | --- | 1 | 2
|  | Double glazing | --- | --- | --- | --- | --- | --- | 1 | 2
|  | Galvanized steel nails, screws, etc. | 0.55 | 0.55 | 0.55 | 0 | 0 | 0 | 1 | 2
|  | Vapour sealing tape | 0.075 | 0.075 | 0.1 | 0.005655 | 0.005655 | 0.030655 | 1 | 2
| Plastic interior door (with window above) 2350x1000 mm (2 pcs.) | Plastic door | --- | --- | --- | --- | --- | --- | 1 | 2
|  | Double glazing | --- | --- | --- | --- | --- | --- | 1 | 2
|  | Galvanized steel nails, screws, etc. | 1.15 | 1.15 | 1.15 | 0 | 0 | 0 | 1 | 2
|  | Vapour sealing tape | 0.15 | 0.18 | 0.2 | 0 | 0.03 | 0.05 | 1 | 2
| Interior door 950x2050 wooden, metal frame/casing (2 pcs.) | Particleboard door | --- | --- | --- | --- | --- | --- | 1 | 2
| Metal casing | Galvanized steel door frame | 70 | 70 | 70 | 0 | 0 | 0 | 1 | 2
| Panelling | Plasterboard panels | 73.6 | 73.6 | 73.6 | 18.25 | 18.25 | 18.25 | 1 | 2
| Interior door 800x1970 wooden, metal frame (2 pcs.) | Particleboard door | --- | --- | --- | --- | --- | --- | 1 | 2
| Metal frame 800x1970 | Galvanized steel door frame | 120 | 120 | 120 | 0 | 0 | 0 | 1 | 2
| 3x interior door 700x1970 wooden, no frame, 2nd floor | Particleboard door | --- | --- | --- | --- | --- | --- | 1 | 2
| Rail | Galvanized steel profile | 4.5 | 4.5 | 4.5 | 0 | 0 | 0 | 1 | 2
Chimney |  | Chimney | 266.25 | 266.25 | 266.25 | 0 | 0 | 0 | 0 | 0
|  | Stainless steel | 8 | 8 | 8 | 0 | 0 | 0 | 0 | 0

## A5 Construction process
Description | Amount [m3]
Excavations | 39.73

## B6 Operational energy
Description | Energy source | Amount [GJ∙a-1]
Heating | Natural gas boiler | 182.07
| Hearth | 20.23
DHW | Natural gas boiler | 17.32
Lighting, etc. | Low voltage electricity | 2.8

## Eco-Bat processes
A1-A3, B4, C1-C4 Building element | Description | Material | Eco-Bat process
Foundations |  | Cast-in-place concrete | Concrete C 8/10
|  | KARI wire | Steel armature (37% recycled)
|  | EPS panels | Expanded polystyrene (EPS)
|  | Bituminous waterproofing sheets | Bitumen sealing V60
Load-bearing walls | Porotherm 30 P+D | Hollow ceramic bricks | Solid ceramic brick
|  | Cement-based mortar | Cement mortar
| Porotherm 44 P+D | Hollow ceramic bricks | Solid ceramic brick
|  | Cement-based mortar | Cement mortar
| Porotherm lintels | Ceramics | Solid ceramic brick
|  | Pre-cast concrete | Concrete C 25/30
|  | Reinforcing steel | Steel armature (37% recycled)
|  | Cement-based mortar | Cement mortar
|  | Steel wire | Steel profile, galvanized
Floor structures |  | Cast-in-place concrete | Concrete C 25/30
|  | Reinforcing steel | Steel armature (37% recycled)
Stairacase |  | Sawn timber - softwood | Sawn Timber, softwood, air dried, planed
|  | Galvanized steel nails, screws, etc. | Steel profile, galvanized
|  | Rubber silencing pads | Rubber
Roof truss | Load-bearing structure | Sawn timber - softwood | Sawn Timber, softwood, air dried, planed
|  | Galvanized steel nails, screws, etc. | Steel profile, galvanized
| Battens | Sawn timber - softwood | Sawn Timber, softwood, air dried, planed
|  | Galvanized steel nails, screws, etc. | Steel profile, galvanized
Non-bearing walls and partitions | Porotherm 14,5 | Hollow ceramic bricks | Solid ceramic brick
|  | Cement-based mortar | Cement mortar
| Porotherm lintels | Ceramics | Solid ceramic brick
|  | Pre-cast concrete | Concrete C 25/30
|  | Reinforcing steel | Steel armature (37% recycled)
|  | Cement-based mortar | Cement mortar
|  | Steel wire | Steel profile, galvanized
Suspended ceiling |  | Plasterboard panels | Gypsum plasterboard
|  | Gypsum plaster | Gypsum plaster
|  | Glass fibre mesh | Glass fibre reinforced polyester
|  | Galvanized steel nails, screws, etc. | Steel profile, galvanized
|  | Vapour barrier | Vapour barrier PE
|  | OSB panels | OSB board
|  | Sawn timber - softwood | Sawn Timber, softwood, air dried, planed
|  | Mineral wool panels | Rockwool
Roofing |  | Galvanized steel flashing and gutters | Steel sheet, coated with zinc
|  | Galvanized steel nails, screws, etc. | Steel profile, galvanized
|  | PES waterproofing sheets | Glass fibre reinforced polyester
|  | Ceramic roof tiles | Ceramic roof tile
Facade |  | Cement-based mortar | Cement mortar
|  | EPS panels | Expanded polystyrene (EPS)
|  | Glass fibre mesh | Glass fibre reinforced polyester
|  | Aluminium facade profile | Aluminium profil, uncoated
|  | Plastics facade profile | PP pipe
|  | Penetrating emulsion | Acrylic dispersion
|  | Synthetic plaster | Synthetic plaster
|  | Plastics APU profile | PP pipe
Interior plasters and tiling | ETICS in garage and corridor | Cement-based mortar | Cement mortar
|  | EPS panels | Expanded polystyrene (EPS)
|  | Glass fibre mesh | Glass fibre reinforced polyester
|  | Penetrating emulsion | Acrylic dispersion
|  | Synthetic plaster | Synthetic plaster
| Other plasters | Cement-based mortar | Cement mortar
|  | Synthetic interior plaster | Synthetic plaster
| Ceramic wall tiles | Ceramic tiles | Ceramic slab
|  | Cement-based mortar | Cement mortar
|  | Bituminous waterproof emulsion | Bitumen emulsion, 1 layer
Flooring | Terrazzo | Terrazzo tiles | Terrazzo, vitrified
|  | Cement-based mortar | Cement mortar
|  | Cast-in-place concrete | Concrete C 25/30
|  | Polyethylene separation sheets | Polyethylene sheet
|  | EPS panels | Expanded polystyrene (EPS)
| Ceramic floor tiles | Ceramic tiles | Ceramic slab
|  | Cement-based mortar | Cement mortar
|  | Cast-in-place concrete | Concrete C 25/30
|  | HDPE plastics panels | HDPE pipe
|  | PEX pipes | HDPE pipe
|  | EPS panels | Expanded polystyrene (EPS)
|  | Bituminous waterproof emulsion | Bitumen emulsion, 1 layer
|  | OSB panels | OSB board
|  | Polyethylene separation sheets | Polyethylene sheet
|  | Mineral wool panels | Rockwool
| Laminate panels | Laminate flooring panels | Laminate
|  | Adhesive compound | Silicone sealing compound
|  | OSB panels | OSB board
|  | Polyethylene separation sheets | polyethylene sheet
|  | Mineral wool panels | Rockwool
|  | Cast-in-place concrete | Concrete C 25/30
|  | HDPE panels | HDPE pipe
|  | PEX pipes | HDPE pipe
|  | EPS panels | Expanded polystyrene (EPS)
Doors and windows | Plastic window 1750x1500 mm (3 pcs.) | Plastic window frame | PVC window frame
|  | Double glazing | 2-IV-glazing (air)
|  | Plastic window sill | PVC pipe
|  | Galvanized steel window sill | Steel sheet, coated with zinc
|  | Galvanized steel nails, screws, etc. | Steel profile, galvanized
|  | Vapour sealing tape | Vapour barrier PE
|  | Sealing compound | Silicone sealing compound
| Plastic window 2500x2300 mm (1 pcs.) | Plastic window frame | PVC window frame
|  | Double glazing | 2-IV-glazing (air)
|  | Galvanized steel window sill | Steel sheet, coated with zinc
|  | Galvanized steel nails, screws, etc. | Steel profile, galvanized
|  | Vapour sealing tape | Vapour barrier PE
|  | Sealing compound | Silicone sealing compound
| Plastic window 2500x1500 mm (1 pcs.) | Plastic window frame | PVC window frame
|  | Double glazing | 2-IV-glazing (air)
|  | Plastic window sill | PVC pipe
|  | Galvanized steel window sill | Steel sheet, coated with zinc
|  | Galvanized steel nails, screws, etc. | Steel profile, galvanized
|  | Vapour sealing tape | Vapour barrier PE
|  | Sealing compound | Silicone sealing compound
| Plastic window 750x750 mm (2 pcs.) | Plastic window frame | PVC window frame
|  | Double glazing | 2-IV-glazing (air)
|  | Plastic window sill | PVC pipe
|  | Galvanized steel window sill | Steel sheet, coated with zinc
|  | Galvanized steel nails, screws, etc. | Steel profile, galvanized
|  | Vapour sealing tape | Vapour barrier PE
|  | Sealing compound | Silicone sealing compound
| Plastic roof window, 780x1400 mm (12 pcs.) | Plastic window frame | PVC window frame
|  | Double glazing | 2-IV-glazing (air)
| Garage door (street) 2250x2580 mm | Aluminium garage door | Aluminium window frame
|  | Double glazing | 2-IV glazing (air)
| Rail | Galvanized steel profile | Steel profile, galvanized
|  | Aluminium door casing | ---
|  | PIR door insulation | ---
|  | Electric motor | ---
| Winch | Winch | ---
|  | Galvanized steel flashing | Steel sheet, coated with zinc
| Garage door (yard) 2500x2580 mm | Wooden garage door | Wooden window frame
|  | Double glazing | 2-IV-glazing (air)
|  | Galvanized steel profile | Steel profile, galvanized
|  | Galvanized steel nails, screws, etc. | Steel profile, galvanized
| Plastic entrance door (with window above) 2350x1000 mm | Plastic door | PVC window frame
|  | Double glazing | 2-IV-glazing (air)
|  | Galvanized steel nails, screws, etc. | Steel profile, galvanized
|  | Vapour sealing tape | Vapour barrier PE
| Plastic interior door (with window above) 2350x1000 mm (2 pcs.) | Plastic door | PVC window frame
|  | Double glazing | 2-IV-glazing (air)
|  | Galvanized steel nails, screws, etc. | Steel profile, galvanized
|  | Vapour sealing tape | Vapour barrier PE
| Interior door 950x2050 wooden, metal frame/casing (2 pcs.) | Particleboard door | Wooden internal door
| Metal casing | Galvanized steel door frame | Steel profile, galvanized
| Panelling | Plasterboard panels | Gypsum plasterboard
| Interior door 800x1970 wooden, metal frame (2 pcs.) | Particleboard door | Wooden internal door
| Metal frame 800x1970 | Galvanized steel door frame | ---
| 3x interior door 700x1970 wooden, no frame, 2nd floor | Particleboard door | Wooden internal door
| Rail | Galvanized steel profile | ---
Chimney |  | Chimney | Concrete C 25/30
|  | Stainless steel | Chromium steel 18/8
B6 Operational energy |  | Energy source | Eco-Bat database process
Heating |  | Natural gas boiler | Boiler, condensing (<100kW), with modulation
|  | Hearth | Logs, hardwood (6kW)
DHW |  | Natural gas boiler | Boiler, condensing (<100kW), with modulation
Lighting, etc. |  | Low voltage electricity | Low voltage Czech Republic