## A1-A5, B4, C1-C4 New materials
A1-A5, B4, C1-C4 New building elements | Description | Material | Material weight [kg] |  |  | Construction waste weight [kg] |  |  | Number of replacements during building life cycle
|  |  | scenario (i.) | scenario (ii.) | scenario (iii.) | scenario (i.) | scenario (ii.) | scenario (iii.) | scenario (1.) | scenario (2.) | scenario (3.)
Foundations |  | Cast-in-place concrete | 116456.9266 | 122279.773 | 128102.6193 | 0 | 5822.8463 | 11645.6927 | 0 | 0 | 0
|  | KARI wire | 455 | 473.2 | 491.4 | 14.7735 | 32.9735 | 51.1735 | 0 | 0 | 0
|  | EPS panels | 465 | 495 | 517.5 | 0.015175 | 30.0152 | 52.5152 | 0 | 0 | 0
|  | Bituminous waterproofing sheets | 2772 | 2898 | 3024 | 31.1012 | 157.1012 | 283.1012 | 0 | 0 | 0
Load-bearing walls | Porotherm 30 P+D | Hollow ceramic bricks | 58027.2 | 60922.4 | 63817.6 | 14.2317 | 2909.4317 | 5804.6317 | 0 | 0 | 0
|  | Cement-based mortar | 1550 | 1625 | 1700 | 23.1177 | 98.1177 | 173.1177 | 0 | 0 | 0
|  | Mixing water | 372 | 390 | 408 | 5.5482 | 23.5482 | 41.5482 | 0 | 0 | 0
| Porotherm lintels | Hollow ceramic bricks | 248 | 248 | 248 | 0 | 0 | 0 | 0 | 0 | 0
|  | Pre-cast concrete | 420 | 420 | 420 | 0 | 0 | 0 | 0 | 0 | 0
|  | Reinforcing steel | 32 | 32 | 32 | 0 | 0 | 0 | 0 | 0 | 0
|  | Cement-based mortar | 25 | 25 | 25 | 19.1994 | 19.1994 | 19.1994 | 0 | 0 | 0
|  | Mixing water | 6 | 6 | 6 | 4.6079 | 4.6079 | 4.6079 | 0 | 0 | 0
|  | Steel wire | 0.06 | 0.063 | 0.066 | 0 | 0.003 | 0.006 | 0 | 0 | 0
Floor structures |  | Cast-in-place concrete | 70723.5232 | 74259.6994 | 77795.8756 | 0 | 3536.1762 | 7072.3523 | 0 | 0 | 0
|  | Reinforcing steel | 4168.048 | 4376.4504 | 4584.8528 | 0 | 208.4024 | 416.8048 | 0 | 0 | 0
Staircase |  | Sawn timber - softwood | 1147.474 | 1147.474 | 1147.474 | 0 | 0 | 0 | 0 | 1 | 1
|  | Galvanized steel nails, screws, etc. | 10.1232 | 10.1232 | 10.1232 | 0 | 0 | 0 | 0 | 1 | 1
|  | Rubber pads | 3.384 | 3.384 | 3.384 | 0 | 0 | 0 | 0 | 1 | 1
Roof truss | Load-bearing structure | Sawn timber - softwood | 2563.5376 | 2563.5376 | 2563.5376 | 0 | 0 | 0 | 0 | 0 | 0
|  | Galvanized steel nails, screws, etc. | 1657.16 | 1740.018 | 1822.876 | 0 | 82.858 | 165.716 | 0 | 0 | 0
|  | Steel C profile - welded | 270.5232 | 270.5232 | 270.5232 | 0 | 0 | 0 | 0 | 0 | 0
| Battens | Sawn timber - softwood | 2222.2008 | 2333.3108 | 2444.4209 | 0 | 111.11 | 222.2201 | 0 | 1 | 1
|  | Galvanized steel nails, screws, etc. | 63.5709 | 66.7494 | 69.928 | 0 | 3.1785 | 6.3571 | 0 | 1 | 1
Non-bearing walls and partitions | Porotherm 14,5 | Hollow ceramic bricks | 10756.8 | 11289.6 | 11822.4 | 10.4615 | 543.2615 | 1076.0615 | 0 | 1 | 0
|  | Cement-based mortar | 300 | 300 | 325 | 17.9086 | 17.9086 | 42.9086 | 0 | 1 | 0
|  | Mixing water | 72 | 72 | 78 | 4.2981 | 4.2981 | 10.2981 | 0 | 1 | 0
| Porotherm lintels | Hollow ceramic bricks | 613.8 | 613.8 | 613.8 | 0 | 0 | 0 | 0 | 1 | 0
|  | Pre-cast concrete | 1159.5 | 1159.5 | 1159.5 | 0 | 0 | 0 | 0 | 1 | 0
|  | Reinforcing steel | 79.2 | 79.2 | 79.2 | 0 | 0 | 0 | 0 | 1 | 0
|  | Cement-based mortar | 50 | 50 | 50 | 17.3278 | 17.3278 | 17.3278 | 0 | 1 | 0
|  | Mixing water | 12 | 12 | 12 | 4.1587 | 4.1587 | 4.1587 | 0 | 1 | 0
|  | Steel wire | 0.1 | 0.105 | 0.11 | 0 | 0.005 | 0.01 | 0 | 1 | 0
Suspended ceiling |  | Plasterboard panels | 2162 | 1363.2 | 2373.6 | 9.39 | 110.59 | 220.99 | 0 | 1 | 1
|  | Gypsum plaster | 75 | 75 | 75 | 10.3149 | 10.3149 | 10.3149 | 0 | 1 | 1
|  | Glass fibre mesh | 4.5 | 4.75 | 4.75 | 0.18766 | 0.43766 | 0.43766 | 0 | 1 | 1
|  | Galvanized steel nails, screws, etc. | 4.2045 | 4.4148 | 4.625 | 0 | 0.21023 | 0.42045 | 0 | 1 | 1
|  | Vapour barrier | 24.75 | 24.75 | 24.75 | 7.1898 | 7.1898 | 7.1898 | 0 | 1 | 1
|  | OSB panels | 1102 | 1160 | 1218 | 13.555 | 71.555 | 129.555 | 0 | 1 | 1
|  | Sawn timber - softwood | 205.9695 | 216.268 | 226.5665 | 0 | 10.2985 | 20.597 | 0 | 1 | 1
|  | Mineral wool panels | 1163.75 | 1221.75 | 1280 | 0.19247 | 58.1925 | 116.4425 | 0 | 1 | 1
Roofing |  | Ceramic roof tiles | 8841.6 | 9284.4 | 9727.2 | 0.0288 | 442.8288 | 885.6288 | 0 | 1 | 1
|  | PES waterproofing sheets | 57 | 57 | 57 | 14.2248 | 14.2248 | 14.2248 | 0 | 1 | 1
|  | Galvanized steel flashing | 11.1514 | 11.709 | 12.2666 | 0 | 0.55757 | 1.1151 | 0 | 1 | 1
|  | Galvanized steel gutters | 188.5886 | 188.5886 | 188.5886 | 0 | 0 | 0 | 0 | 1 | 1
|  | Galvanized steel nails, screws, etc. | 1.275 | 1.275 | 1.275 | 0 | 0 | 0 | 0 | 1 | 1
|  | Galvanized steel lighting conductor | 10.9 | 11.445 | 11.99 | 0 | 0.545 | 1.09 | 0 | 1 | 1
Facade | ETICS | Cement-based mortar | 1475 | 1550 | 1625 | 4.0785 | 79.0785 | 154.0785 | 0 | 1 | 1
|  | Mixing water | 354 | 372 | 390 | 0.97883 | 18.9788 | 36.9788 | 0 | 1 | 1
|  | EPS panels | 720 | 750 | 787.5 | 5.8651 | 35.8651 | 73.3651 | 0 | 1 | 1
|  | Glass fibre mesh | 39.875 | 39.875 | 39.875 | 7.7074 | 7.7074 | 7.7074 | 0 | 1 | 1
|  | Aluminium facade profile | 15.84 | 16.8 | 17.28 | 0.2181 | 1.1781 | 1.6581 | 0 | 1 | 1
|  | Plastics facade profile | 3.6581 | 3.841 | 4.0239 | 0 | 0.1829 | 0.36581 | 0 | 1 | 1
|  | Penetrating emulsion | 40 | 40 | 40 | 3.698 | 3.698 | 3.698 | 0 | 1 | 1
|  | Synthetic plaster | 690 | 720 | 750 | 24.4625 | 54.4625 | 84.4625 | 0 | 1 | 1
|  | Plastics APU profile | 2.61 | 2.7 | 2.88 | 0.0588 | 0.1488 | 0.3288 | 0 | 1 | 1
|  | Sealing compound | 1.92 | 2.4 | 2.4 | 0.0288 | 0.5088 | 0.5088 | 0 | 1 | 1
Interior plasters and tiling | ETICS in garage and corridor | Cement-based mortar | 250 | 275 | 275 | 10.2237 | 35.2237 | 35.2237 | 0 | 1 | 1
|  | Mixing water | 60 | 66 | 66 | 2.4537 | 8.4537 | 8.4537 | 0 | 1 | 1
|  | EPS panels | 52.5 | 60 | 60 | 1.1194 | 8.6194 | 8.6194 | 0 | 1 | 1
|  | Glass fibre mesh | 7.975 | 7.975 | 7.975 | 3.0082 | 3.0082 | 3.0082 | 0 | 1 | 1
|  | Penetrating emulsion | 20 | 20 | 20 | 13.8343 | 13.8343 | 13.8343 | 0 | 1 | 1
|  | Synthetic plaster | 120 | 120 | 150 | 6.9626 | 6.9626 | 36.9626 | 0 | 1 | 1
| Other plasters | Cement-based mortar | 1900 | 2000 | 2100 | 10.2482 | 110.2482 | 210.2482 | 0 | 1 | 1
|  | Mixing water | 456 | 480 | 504 | 2.4596 | 26.4596 | 50.4596 | 0 | 1 | 1
|  | Synthetic plaster | 1410 | 1470 | 1530 | 19.365 | 79.365 | 139.365 | 0 | 1 | 1
| Ceramic wall tiles | Ceramic tiles | 1001.52 | 1053 | 1104.48 | 1.5233 | 53.0033 | 104.4833 | 0 | 1 | 1
|  | Cement-based mortar | 25 | 25 | 25 | 6.6109 | 6.6109 | 6.6109 | 0 | 1 | 1
|  | Mixing water | 6 | 6 | 6 | 1.5866 | 1.5866 | 1.5866 | 0 | 1 | 1
|  | Bituminous waterproof emulsion | 87.1 | 93.8 | 100.5 | 0.775 | 7.475 | 14.175 | 0 | 1 | 1
Flooring | Terrazzo | Terrazzo tiles | 943.75 | 990.625 | 1037.5 | 2.4429 | 49.3179 | 96.1929 | 0 | 1 | 1
|  | Cement-based mortar | 225 | 225 | 225 | 23.4581 | 23.4581 | 23.4581 | 0 | 1 | 1
|  | Mixing water | 45 | 45 | 45 | 4.6916 | 4.6916 | 4.6916 | 0 | 1 | 1
|  | Cast-in-place concrete | 2476.9206 | 2600.7666 | 2724.6127 | 0 | 123.846 | 247.6921 | 0 | 1 | 1
|  | Polyethylene separation sheets | 5 | 5 | 5 | 1.7887 | 1.7887 | 1.7887 | 0 | 1 | 1
|  | EPS panels | 165 | 172.5 | 180 | 2.982 | 10.482 | 17.982 | 0 | 1 | 1
| Ceramic floor tiles | Ceramic tiles | 2242.8 | 2354.8 | 2466.8 | 2.4919 | 114.4919 | 226.4919 | 0 | 1 | 1
|  | Cement-based mortar | 325 | 350 | 350 | 13.5654 | 38.5654 | 38.5654 | 0 | 1 | 1
|  | Mixing water | 65 | 70 | 70 | 2.7131 | 7.7131 | 7.7131 | 0 | 1 | 1
|  | Cast-in-place concrete | 19050.6439 | 20003.1761 | 20955.7083 | 0 | 952.5322 | 1905.0644 | 0 | 1 | 1
| Floor heating panel | HDPE panels | 75.026 | 78.288 | 81.55 | 2.766 | 6.028 | 9.29 | 0 | 1 | 1
|  | PEX pipes | 40 | 40 | 40 | 3.87 | 3.87 | 3.87 | 0 | 1 | 1
|  | EPS panels | 22.5 | 22.5 | 22.5 | 4.8399 | 4.8399 | 4.8399 | 0 | 1 | 1
|  | Bituminous waterproof emulsion | 60.3 | 67 | 67 | 2.4 | 9.1 | 9.1 | 0 | 1 | 1
|  | OSB panels | 145 | 145 | 145 | 23.5 | 23.5 | 23.5 | 0 | 1 | 1
|  | Polyethylene separation sheets | 5 | 5 | 5 | 2.252 | 2.252 | 2.252 | 0 | 1 | 1
|  | Mineral wool panels | 210 | 210 | 240 | 12.144 | 12.144 | 42.144 | 0 | 1 | 1
| Laminate panels | Laminate flooring panels | 269.055 | 281.013 | 292.971 | 5.3747 | 17.3327 | 29.2907 | 0 | 1 | 2
|  | Adhesive compound | 15.821 | 16.612 | 17.4031 | 0 | 0.79105 | 1.5821 | 0 | 1 | 2
|  | Mirelon | 11 | 11 | 11 | 4.8499 | 4.8499 | 4.8499 | 0 | 1 | 2
|  | OSB panels | 1479 | 1566 | 1624 | 2.9727 | 89.9727 | 147.9727 | 0 | 1 | 2
|  | Polyethylene separation sheets | 10 | 10 | 10 | 0.97983 | 0.97983 | 0.97983 | 0 | 1 | 2
|  | Mineral wool panels | 600 | 630 | 660 | 9.5891 | 39.5891 | 69.5891 | 0 | 1 | 2
Doors and windows | Plastic windows 1750x1500mm (3 pcs.), 2500x750mm, 1000x750mm, 2500x2350mm, 1250x1250mm | Plastic window frame | 683.5606 | 683.5606 | 683.5606 | 0 | 0 | 0 | 0 | 1 | 2
|  | Double glazing | 215.6619 | 215.6619 | 215.6619 | 0 | 0 | 0 | 0 | 1 | 2
|  | Plastic window sill | 15.3 | 15.3 | 15.3 | 0 | 0 | 0 | 0 | 1 | 2
|  | Galvanized steel window sill | 146.01 | 146.01 | 146.01 | 0 | 0 | 0 | 0 | 1 | 2
|  | Galvanized steel nails, screws, etc. | 4.6 | 4.6 | 4.6 | 0 | 0 | 0 | 0 | 1 | 2
|  | Vapour sealing tape | 0.621 | 0.621 | 0.621 | 0.16353 | 0.16353 | 0.16353 | 0 | 1 | 2
|  | Sealing compound | 3.186 | 3.186 | 3.54 | 0.186 | 0.186 | 0.54 | 0 | 1 | 2
| Plastic entrance door (with window above) 2350x1000 mm (2pcs.) | Plastic window frame | 151.4835 | 151.4835 | 151.4835 | 0 | 0 | 0 | 0 | 1 | 2
|  | Double glazing | 27.48 | 27.48 | 27.48 | 0 | 0 | 0 | 0 | 1 | 2
|  | Galvanized steel nails, screws, etc. | 0.55 | 0.55 | 0.55 | 0 | 0 | 0 | 0 | 1 | 2
|  | Vapour sealing tape | 0.13621 | 0.14302 | 0.14983 | 0 | 0.0068103 | 0.013621 | 0 | 1 | 2
| Interior door 900x1970mm wooden, metal frame (2 pcs.) | Particleboard door | 97.8696 | 97.8696 | 97.8696 | 0 | 0 | 0 | 0 | 1 | 2
|  | Galvanized steel door frame | 30 | 30 | 30 | 0 | 0 | 0 | 0 | 1 | 2
|  | Sawn timber - hardwood | 4.86 | 4.86 | 4.86 | 0 | 0 | 0 | 0 | 1 | 2
| Interior door 700x1970mm wooden, metal frame | Particleboard door | 38.0604 | 38.0604 | 38.0604 | 0 | 0 | 0 | 0 | 1 | 2
|  | Galvanized steel door frame | 10 | 10 | 10 | 0 | 0 | 0 | 0 | 1 | 2
|  | Sawn timber - hardwood | 1.89 | 1.89 | 1.89 | 0 | 0 | 0 | 0 | 1 | 2
| Interior door 900x2100mm wooden, metal frame/casing | Particleboard door | 52.164 | 52.164 | 52.164 | 0 | 0 | 0 | 0 | 1 | 2
| Metal casing | Galvanized steel door frame | 35 | 35 | 35 | 0 | 0 | 0 | 0 | 1 | 2
| Panelling | Plasterboard panels | 27.6 | 27.6 | 27.6 | 3.975 | 3.975 | 3.975 | 0 | 1 | 2
| Interior door 800x2100mm wooden, metal frame/casing | Particleboard door | 46.368 | 46.368 | 46.368 | 0 | 0 | 0 | 0 | 1 | 2
| Metal casing | Galvanized steel door frame | 35 | 35 | 35 | 0 | 0 | 0 | 0 | 1 | 2
| Panelling | Plasterboard panels | 46 | 46 | 46 | 8.2 | 8.2 | 8.2 | 0 | 1 | 2
| Plastic roof window, 780x1400 mm (9 pcs.) | Plastic window frame | 210.2436 | 210.2436 | 210.2436 | 0 | 0 | 0 | 0 | 1 | 2
|  | Double glazing | 152.064 | 152.064 | 152.064 | 0 | 0 | 0 | 0 | 1 | 2
| Interior door 700x1970mm wooden, metal rail (3pcs.) | Particleboard door | 76.12 | 76.12 | 76.12 | 0 | 0 | 0 | 0 | 1 | 2
|  | Sawn timber - hardwood | 5.31 | 5.31 | 5.31 | 0 | 0 | 0 | 0 | 1 | 2
|  | Galvanized steel profile | 21.5 | 21.5 | 21.5 | 0 | 0 | 0 | 0 | 1 | 2
| Interior door 900x1970mm wooden, metal frame (2 pcs.) | Particleboard door | 43.4976 | 43.4976 | 43.4976 | 0 | 0 | 0 | 0 | 1 | 2
|  | Galvanized steel door frame | 48 | 48 | 48 | 0 | 0 | 0 | 0 | 1 | 2
|  | Sawn timber - hardwood | 7.56 | 7.56 | 7.56 | 0 | 0 | 0 | 0 | 1 | 2
| Garage door | Galvanized steel profile | 20 | 20 | 20 | 0 | 0 | 0 | 0 | 1 | 2
|  | Aluminium garage door | 40.176 | 40.176 | 40.176 | 0 | 0 | 0 | 0 | 1 | 2
|  | PIR door insulation | 9.8952 | 9.8952 | 9.8952 | 0 | 0 | 0 | 0 | 1 | 2
|  | Electronics | 2 | 2 | 2 | 0 | 0 | 0 | 0 | 1 | 2
|  | Galvanized steel profile | 2 | 2 | 2 | 0 | 0 | 0 | 0 | 1 | 2
|  | Galvanized steel flashing | 5 | 5 | 5 | 0 | 0 | 0 | 0 | 1 | 2
| Garage door (yard) | Galvanized steel profile | 18.775 | 18.775 | 18.775 | 0 | 0 | 0 | 0 | 1 | 2
|  | Wooden garage door | 151.461 | 151.461 | 151.461 | 0 | 0 | 0 | 0 | 1 | 2
|  | Galvanized steel nails, screws, etc. | 1.5 | 1.5 | 1.5 | 0 | 0 | 0 | 0 | 1 | 2
|  | Galvanized steel nails, screws, etc. | 0.24 | 0.24 | 0.24 | 0 | 0 | 0 | 0 | 1 | 2
Chimney |  | Chimney | 639 | 639 | 639 | 0 | 0 | 0 | 0 | 0 | 0
|  | Stainless steel | 20 | 20 | 20 | 0 | 0 | 0 | 0 | 0 | 0
BITS | Sanitary ceramics | Ceramic washbasin (3 pcs.) | 30 | 30 | 30 | 0 | 0 | 0 | 1 | 2 | 1
|  | Ceramic flushing toilet (2pcs.) | 40 | 40 | 40 | 0 | 0 | 0 | 1 | 2 | 1
|  | Ceramic bathtub | 50 | 50 | 50 | 0 | 0 | 0 | 1 | 2 | 1
|  | Ceramic shower | 10 | 10 | 10 | 0 | 0 | 0 | 1 | 2 | 1
| Waste water pipes | PVC waste water pipes | 3.6 | 3.78 | 3.96 | 0 | 0.18 | 0.36 | 1 | 2 | 1
|  | PVC waste water pipes | 21.7 | 22.785 | 23.87 | 0 | 1.085 | 2.17 | 1 | 2 | 1
|  | HDPE waste water pipes | 115.26 | 121.023 | 126.786 | 0 | 5.763 | 11.526 | 1 | 2 | 1
|  | PP inspection shaft | 47.2 | 47.2 | 47.2 | 0 | 0 | 0 | 1 | 2 | 1
| Fresh water pipes | HDPE fresh water pipes | 8.46 | 8.884 | 9.306 | 0 | 0.424 | 0.846 | 1 | 2 | 1
| Gas pipes | HDPE gas pipes | 0.57 | 0.5985 | 0.627 | 0 | 0.0285 | 0.057 | 1 | 2 | 2
|  | Galvanized steel gas pipes | 55.0835 | 57.8377 | 60.5919 | 0 | 2.7542 | 5.5084 | 1 | 2 | 2
| Heating | Gas boiler | 40 | 40 | 40 | 0 | 0 | 0 | 1 | 2 | 2
|  | Galvanized steel radiators | 132.6 | 132.6 | 132.6 | 0 | 0 | 0 | 1 | 2 | 2
|  | Cast-iron hearth | 20 | 20 | 20 | 0 | 0 | 0 | 1 | 2 | 2
| Electric main | Copper wiring | 1.92 | 2.016 | 2.112 | 0 | 0.096 | 0.192 | 1 | 2 | 1
|  | Galvanized steel rod | 9.03 | 9.03 | 9.03 | 0 | 0 | 0 | 1 | 2 | 1
|  | Copper wiring | 18 | 18.9 | 19.8 | 0 | 0.9 | 1.8 | 1 | 2 | 1
|  | Galvanized steel fuse box | 1 | 1.05 | 1.1 | 0 | 0.05 | 0.1 | 1 | 2 | 1
|  | Electric fuses | 1 | 1 | 1 | 0 | 0 | 0 | 1 | 2 | 1

## A5 Demolition and construction
A5 Original building elements | Description |  | Material weight [kg]
Basement | Walls | Solid fired bricks | 15075.7625
|  | Lime mortar | 3333.9281
| Lintel | Sawn timber - hardwood | 14.85
| Floor | I-beams | 264.92
|  | Solid fired bricks | 1885.6133
|  | Lime mortar | 1189.0779
|  | Soil backfill | 1504.7137
| Stairs | Solid fired bricks | 628.082
|  | Lime mortar | 11.2448
Foundations |  | Sandstone blocks | 15167.9242
|  | Lime mortar | 365.1049
|  | Cast-in-place concrete | 22343.87
Load-bearing walls | Walls | Adobe bricks | 73775.504
|  | Solid fired bricks | 63291.9991
|  | Hollow ceramic bricks | 7886.2861
|  | Aerated concrete blocks | 8904.6298
|  | Clay mortar | 18007.0949
|  | Lime mortar | 16149.8838
|  | Cement mortar | 2311.4248
| Lintels | Sawn timber - hardwood | 598.9275
|  | Cast-in-place concrete | 2427.8183
|  | Reinforcing steel | 148.22
Floor structures | Brick vaults | I-beams | 431.748
|  | Solid fired bricks | 4082.533
|  | Lime mortar | 316.6025
| Joist floor | Sawn timber - hardwood | 1654.3526
|  | Softwood | 1264.5568
|  | Galvanized steel | 1.44
| Soil backfill | Soil backfill | 12412.7244
| Hurdis floor | I-beams | 689.92
|  | Hurdis panels | 1314
|  | Cement mortar | 960
Roof truss | Load-bearing structure | Sawn timber - hardwood | 5612.4372
|  | Sawn timber - softwood | 1023.5233
|  | Galvanized steel nails, screws, etc. | 22.0725
Non-bearing walls and partitions | Partition walls | Solid fired bricks | 3804.3824
|  | Cement-based mortar - ISO | 591.6625
| Lintels | I-beams | 85.8
Roofing |  | Ceramic roof tiles | 13497.713
|  | Galvanized steel flashing | 18.648
|  | Galvanized steel gutters | 76.5755
|  | Galvanized steel nails, screws, etc. | 16.4
Facade |  | Cement-based plaster | 14746.14
|  | Ceramic tiles | 75.4989
|  | Cement-based mortar | 1401.06
Interior plasters and tiling |  | Cement-based plaster | 13873.46
|  | Reinforcing steel mesh | 74.4432
|  | Bituminous sheets | 511.4732
Flooring |  | Solid fired bricks | 5637.489
|  | Cement-based mortar | 2006.26
|  | Ceramic tiles | 346.063
|  | Terrazzo | 1609.7387
Doors and windows | Windows: steel frame + single glazing | Galvanized steel window frame | 18.1806
|  | Galvanized steel nails, screws, etc. | 0.74
|  | Single glazing | 12.1107
|  | Glazing putty | 5.845
| Exterior, wooden door | Wooden external door | 4.932
|  | Galvanized steel nails, screws, etc. | 1.75
| EURO, wood frame + double glazing | Wooden window frame | 94.605
|  | Double glazing | 136.5374
|  | Galvanized steel window sill | 100.166
|  | Sawn timber - hardwood window sill | 96.72
| Garage gate | Wooden external gate frame | 35.1
|  | Wooden external gate | 67.1706
|  | Single glazing | 21.1282
|  | Galvanized steel - frame | 3.26
| Exterior, wooden door, galvanized steel frame | Galvanized steel door frame | 12
|  | Wooden external door | 33.1551
| Exterior, wooden door and frame | Wooden external door | 199.791
| Entrance, wooden door (with glazing), galvanized steel frame | Wooden external door | 28.4458
|  | Galvanized steel door frame | 15
| Interior, wooden door, galvanized steel frame | Particleboard door | 303.52
|  | Galvanized steel door frame | 84
BITS | Sanitary ceramics | Ceramic bathtub | 50
|  | Ceramic washbasin | 10
|  | Ceramic flushing toilet | 20
| Heating | Electric radiators (3 pcs) | 45
|  | Aluminium wiring | 0.85
|  | Plastic coating | 0.85
| DHW | Electric DHW tank | 50
|  | Galvanized steel fresh water pipes | 32.244
| Waste water pipes | Galvanized steel water waste pipes | 380.36
| Fresh water pipes | Galvanized steel fresh water pipes | 32.244
| Electric main | Aluminium wiring | 6
|  | Plastic coating | 6
Electric fuses
|  | Sawn timber - softwood electric meter box | 3.684
|  | Plastic box for electric fuses | 2
|  | Galvanized steel rod | 9.03
A5 New excavations | Description |  | Material volume [m3]
Excavations |  |  | 64.14

## B1 Use
Description | Amount
Municipal waste production | 790.4 | [kg∙a-1]
Municipal waste processing
Municipal waste transport distance, scenario (a.) | 100 | [km]
Municipal waste transport distance, scenario (b.) | 50 | [km]
Municipal waste transport distance, scenario (c.) | 16 | [km]
Municipal waste transport distance, scenario (d.) | 9 | [km]

## B2 Maintenance
Description | Resources | Amount |  | Note
Wet wiping | Fresh water | 520 | kg∙a-1
| Cleaning agents | 21947 | kg∙a-1
| Waste water processing | 522.6 | kg∙a-1
Vacuuming | Electricity | 0.09 | GJ∙a-1
Revisions | Personnel transport distance, scenario (a.) | 100 | km
| Personnel transport distance, scenario (b.) | 50 | km
| Personnel transport distance, scenario (c.) | 27 | km
| Personnel transport distance, scenario (d.) | 6 | km
Painting | Paint for doors, door frames, etc. | 2 | kg∙a-1 | The amount is calculated based on 10-year maintenance period
| Wall paint | 31 | kg∙a-1

## B6 - operational energy
Description | Energy source | Amount [GJ∙a-1]
Heating | Natural gas boiler | 123.246
| Hearth | 13.694
DHW | Natural gas boiler | 7.53
Lighting, etc. | Low voltage electricity | 3.31

## B7 Operational water
Description | Amount [m3∙a-1]
Fresh water supply | 140
Waste water processing | 140

## Material and operational proc.
A1-A5, B4, C1-C4 New building elements | Description |  | Construction: Eco-Bat database process | Construction: ecoinvent 2.0 database process
Foundations |  | Cast-in-place concrete | Concrete C 8/10 | CH: concrete, normal, at plant
CZ: electricity, medium voltage, at grid
RER: industrial machine, heavy, unspecified, at plant
RER: transport, lorry 3.5-16t, fleet average
|  | KARI wire | Steel armature (37% recycled) | RER: reinforcing steel, at plant
RER: transport, lorry 3.5-16t, fleet average
|  | EPS panels | Expanded polystyrene (EPS) | RER: polystyrene foam slab, at plant
RER: transport, lorry 3.5-16t, fleet average
|  | Bituminous waterproofing sheets | Bitumen sealing V60 | RER: bitumen sealing V60, at plant
RER: transport, lorry 3.5-16t, fleet average
|  | Excavations | Digger | RER: excavation, hydraulic digger
|  |  | Transport | RER: transport, lorry 3.5-16t, fleet average
Load-bearing walls | Porotherm 30 P+D | Hollow ceramic bricks | Solid ceramic bricks | RER: brick, at plant
RER: transport, lorry 3.5-16t, fleet average
|  | Cement-based mortar | Cement mortar | CH: cement mortar, at plant
RER: transport, lorry 3.5-16t, fleet average
|  | Plaster / Mortar mixing | --- | RER: tap water, at user
CZ: electricity, medium voltage, at grid
RER: industrial machine, heavy, unspecified, at plant
| Porotherm lintels | Hollow ceramic bricks | Solid ceramic bricks | RER: brick, at plant
RER: transport, lorry 3.5-16t, fleet average
|  | Pre-cast concrete | Concrete C 25/30 | CH: concrete, normal, at plant
CZ: electricity, medium voltage, at grid
RER: industrial machine, heavy, unspecified, at plant
RER: transport, lorry 3.5-16t, fleet average
|  | Reinforcing steel | Steel armature (37% recycled) | RER: reinforcing steel, at plant
RER: transport, lorry 3.5-16t, fleet average
|  | Cement-based mortar | Cement mortar | CH: cement mortar, at plant
RER: transport, lorry 3.5-16t, fleet average
|  | Plaster / Mortar mixing | --- | RER: tap water, at user
CZ: electricity, medium voltage, at grid
RER: industrial machine, heavy, unspecified, at plant
|  | Steel wire | Steel armature (37% recycled) | RER: steel, low-alloyed, at plant
RER: wire drawing, steel
RER: zinc coating, pieces
RER: transport, lorry 3.5-16t, fleet average
Floor structures |  | Cast-in-place concrete | Concrete C 25/30 | CH: concrete, normal, at plant
CZ: electricity, medium voltage, at grid
RER: industrial machine, heavy, unspecified, at plant
RER: transport, lorry 3.5-16t, fleet average
|  | Reinforcing steel | Steek armature (37% recycled) | RER: reinforcing steel, at plant
RER: transport, lorry 3.5-16t, fleet average
Staircase |  | Sawn timber - softwood | Sawn Timber, softwood, air dried, planed | RER: sawn timber, softwood, planed, air dried, at plant
RER: transport, lorry 3.5-16t, fleet average
|  | Galvanized steel nails, screws, etc. | Steel profile, galvanized | RER: steel, low-alloyed, at plant
RER: wire drawing, steel
RER: zinc coating, pieces
RER: transport, lorry 3.5-16t, fleet average
|  | Rubber pads | Rubber | RER: synthetic rubber, at plant
RER: transport, lorry 3.5-16t, fleet average
Roof truss | Load-bearing structure | Sawn timber - softwood | Sawn Timber, softwood, air dried, planed | RER: sawn timber, softwood, planed, air dried, at plant
RER: transport, lorry 3.5-16t, fleet average
|  | Galvanized steel nails, screws, etc. | Steel profile, galvanized | RER: steel, low-alloyed, at plant
RER: wire drawing, steel
RER: zinc coating, pieces
RER: transport, lorry 3.5-16t, fleet average
|  | Steel C profile - welded | Steel profile, uncoated | RER: steel, low-alloyed, at plant
RER: hot rolling, steel
RER: welding, arc, steel
RER: transport, lorry 3.5-16t, fleet average
| Battens | Sawn timber - softwood | Sawn Timber, softwood, air dried, planed | RER: sawn timber, softwood, planed, air dried, at plant
RER: transport, lorry 3.5-16t, fleet average
|  | Galvanized steel nails, screws, etc. | Steel profile, galvanized | RER: steel, low-alloyed, at plant
RER: wire drawing, steel
RER: zinc coating, pieces
RER: transport, lorry 3.5-16t, fleet average
Non-bearing walls and partitions | Porotherm 14,5 | Hollow ceramic bricks | Solid ceramic brick | RER: brick, at plant
RER: transport, lorry 3.5-16t, fleet average
|  | Cement-based mortar | Cement mortar | CH: cement mortar, at plant
RER: transport, lorry 3.5-16t, fleet average
|  | Plaster / Mortar mixing | --- | RER: tap water, at user
CZ: electricity, medium voltage, at grid
RER: industrial machine, heavy, unspecified, at plant
RER: transport, lorry 3.5-16t, fleet average
| Porotherm lintels | Hollow ceramic bricks | Solid ceramic brick | RER: brick, at plant
RER: transport, lorry 3.5-16t, fleet average
|  | Pre-cast concrete | Concrete C 25/30 | CH: concrete, normal, at plant
CZ: electricity, medium voltage, at grid
RER: industrial machine, heavy, unspecified, at plant
RER: transport, lorry 3.5-16t, fleet average
|  | Reinforcing steel | Steek armature (37% recycled) | RER: reinforcing steel, at plant
RER: transport, lorry 3.5-16t, fleet average
|  | Cement-based mortar | Cement mortar | CH: cement mortar, at plant
RER: transport, lorry 3.5-16t, fleet average
|  | Plaster / Mortar mixing | --- | RER: tap water, at user
CZ: electricity, medium voltage, at grid
RER: industrial machine, heavy, unspecified, at plant
|  | Steel wire | Steel armature (37% recycled) | RER: steel, low-alloyed, at plant
RER: wire drawing, steel
RER: zinc coating, pieces
RER: transport, lorry 3.5-16t, fleet average
Suspended ceiling |  | Plasterboard panels | Gypsum plasterboard | CH: gypsum plaster board, at plant
RER: transport, lorry 3.5-16t, fleet average
|  | Gypsum plaster | Gypsum plaster | CH: stucco, at plant
RER: transport, lorry 3.5-16t, fleet average
|  | Glass fibre mesh | Glass fibre reinforced polyester | RER: glass fibre, at plant
RER: transport, lorry 3.5-16t, fleet average
|  | Galvanized steel nails, screws, etc. | Steel profile, galvanized | RER: steel, low-alloyed, at plant
RER: wire drawing, steel
RER: zinc coating, pieces
RER: transport, lorry 3.5-16t, fleet average
|  | Vapour barrier | Vapour barrier, PE | RER: polyethylene, LDPE, granulate, at plant
RER: extrusion, plastic film
RER: transport, lorry 3.5-16t, fleet average
|  | OSB panels | OSB board | RER: oriented strand board, at plant
RER: transport, lorry 3.5-16t, fleet average
|  | Sawn timber - softwood | Sawn Timber, softwood, air dried, planed | RER: sawn timber, softwood, planed, air dried, at plant
RER: transport, lorry 3.5-16t, fleet average
|  | Mineral wool panels | Rockwool | CH: rock wool, packed, at plant
RER: transport, lorry 3.5-16t, fleet average
Roofing |  | Ceramic roof tiles | Ceramic roof tile | RER: roof tile, at plant
RER: transport, lorry 3.5-16t, fleet average
|  | PES waterproofing sheets | Flass fibre reinforced polyester | RER: glass fibre reinforced plastic, polyester resin, hand lay-up, at plant
RER: transport, lorry 3.5-16t, fleet average
|  | Galvanized steel flashing | Steel sheet, coated with zinc | RER: steel, low-alloyed, at plant
RER: sheet rolling, steel
RER: zinc coating, pieces
RER: transport, lorry 3.5-16t, fleet average
|  | Galvanized steel gutters | Steel sheet, coated with zinc | RER: steel, low-alloyed, at plant
RER: sheet rolling, steel
RER: zinc coating, pieces
RER: transport, lorry 3.5-16t, fleet average
|  | Galvanized steel nails, screws, etc. | Steel profile, galvanized | RER: steel, low-alloyed, at plant
RER: wire drawing, steel
RER: zinc coating, pieces
RER: transport, lorry 3.5-16t, fleet average
|  | Galvanized steel lighting conductor | Steel profile, galvanized | RER: steel, low-alloyed, at plant
RER: wire drawing, steel
RER: zinc coating, pieces
RER: transport, lorry 3.5-16t, fleet average
Facade | ETICS | Cement-based mortar | Cement mortar | CH: cement mortar, at plant
RER: transport, lorry 3.5-16t, fleet average
|  | Plaster / Mortar mixing | '--- | RER: tap water, at user
CZ: electricity, medium voltage, at grid
RER: industrial machine, heavy, unspecified, at plant
|  | EPS panels | Expanded polystyrene (EPS) | RER: polystyrene foam slab, at plant
RER: transport, lorry 3.5-16t, fleet average
|  | Glass fibre mesh | Glass fibre reinforced polyester | RER: glass fibre, at plant
RER: transport, lorry 3.5-16t, fleet average
|  | Aluminium facade profile | Aluminium profil, uncoated | RER: aluminium, primary, at plant
RER: sheet rolling, aluminium
RER: transport, lorry 3.5-16t, fleet average
|  | Plastics facade profile | PP pipe | RER: polypropylene, granulate, at plant
RER: extrusion, plastic pipes
RER: transport, lorry 3.5-16t, fleet average
|  | Penetrating emulsion | Acrylic dispersion | RER: acrylic dispersion, 65% in H2O, at plant
RER: transport, lorry 3.5-16t, fleet average
|  | Synthetic plaster | Synthetic plaster | CH: cover coat, organic, at plant
RER: transport, lorry 3.5-16t, fleet average
|  | Plastics APU profile | PP pipe | RER: polypropylene, granulate, at plant
RER: extrusion, plastic pipes
RER: transport, lorry 3.5-16t, fleet average
|  | Sealing compound | Silicone sealing compound | RER: polyurethane, rigid foam, at plant
RER: transport, lorry 3.5-16t, fleet average
Interior plasters and tiling | ETICS in garage and corridor | Cement-based mortar | Cement mortar | CH: cement mortar, at plant
RER: transport, lorry 3.5-16t, fleet average
|  | Plaster / Mortar mixing | '--- | RER: tap water, at user
CZ: electricity, medium voltage, at grid
RER: industrial machine, heavy, unspecified, at plant
|  | EPS panels | Expanded polystyrene (EPS) | RER: polystyrene foam slab, at plant
RER: transport, lorry 3.5-16t, fleet average
|  | Glass fibre mesh | Glass fibre reinforced polyester | RER: glass fibre, at plant
RER: transport, lorry 3.5-16t, fleet average
|  | Penetrating emulsion | Acrylic dispersion | RER: acrylic dispersion, 65% in H2O, at plant
RER: transport, lorry 3.5-16t, fleet average
|  | Synthetic plaster | Synthetic plaster | CH: cover coat, organic, at plant
RER: transport, lorry 3.5-16t, fleet average
| Other plasters | Cement-based mortar | Cement mortar | CH: cement mortar, at plant
RER: transport, lorry 3.5-16t, fleet average
|  | Plaster / Mortar mixing | '--- | RER: tap water, at user
CZ: electricity, medium voltage, at grid
RER: industrial machine, heavy, unspecified, at plant
|  | Synthetic plaster | Synthetic plaster | CH: cover coat, organic, at plant
RER: transport, lorry 3.5-16t, fleet average
| Ceramic wall tiles | Ceramic tiles | Ceramics slab | CH: ceramic tiles, at regional storage
RER: transport, lorry 3.5-16t, fleet average
|  | Cement-based mortar | Cement mortar | CH: cement mortar, at plant
RER: transport, lorry 3.5-16t, fleet average
|  | Plaster / Mortar mixing | '--- | RER: tap water, at user
CZ: electricity, medium voltage, at grid
RER: industrial machine, heavy, unspecified, at plant
|  | Bituminous waterproof emulsion | Bitumen emulsion, 1 layer | RER: bitumen adhesive compound, cold, at plant
RER: transport, lorry 3.5-16t, fleet average
Flooring | Terrazzo | Terrazzo tiles | Terrazzo, vitrified | DE: concrete block, at plant
RER: industrial machine, heavy, unspecified, at plant
GLO: diesel, burned in building machine
CZ: electricity, medium voltage, at grid
RER: transport, lorry 3.5-16t, fleet average
|  | Cement-based mortar | Cement mortar | CH: cement mortar, at plant
RER: transport, lorry 3.5-16t, fleet average
|  | Plaster / Mortar mixing | '--- | RER: tap water, at user
CZ: electricity, medium voltage, at grid
RER: industrial machine, heavy, unspecified, at plant
|  | Cast-in-place concrete | Concrete C 25/30 | CH: concrete, normal, at plant
CZ: electricity, medium voltage, at grid
RER: industrial machine, heavy, unspecified, at plant
RER: transport, lorry 3.5-16t, fleet average
|  | Polyethylene separation sheets | Polyethylene sheet | RER: polyethylene, LDPE, granulate, at plant
RER: extrusion, plastic film
RER: transport, lorry 3.5-16t, fleet average
|  | EPS panels | Expanded polystyrene (EPS) | RER: polystyrene foam slab, at plant
RER: transport, lorry 3.5-16t, fleet average
| Ceramic floor tiles | Ceramic tiles | Ceramics slab | CH: ceramic tiles, at regional storage
RER: transport, lorry 3.5-16t, fleet average
|  | Cement-based mortar | Cement mortar | CH: cement mortar, at plant
RER: transport, lorry 3.5-16t, fleet average
|  | Plaster / Mortar mixing | '--- | RER: tap water, at user
CZ: electricity, medium voltage, at grid
RER: industrial machine, heavy, unspecified, at plant
|  | Cast-in-place concrete | Concrete C 25/30 | CH: concrete, normal, at plant
CZ: electricity, medium voltage, at grid
RER: industrial machine, heavy, unspecified, at plant
RER: transport, lorry 3.5-16t, fleet average
| Floor heating panel | HDPE panels | HDPE pipe | RER: polyethylene, HDPE, granulate, at plant
RER: extrusion, plastic film
RER: transport, lorry 3.5-16t, fleet average
|  | PEX pipes | HDPE pipe | RER: polyethylene, HDPE, granulate, at plant
RER: extrusion, plastic film
RER: transport, lorry 3.5-16t, fleet average
|  | EPS panels | Expanded polystyrene (EPS) | RER: polystyrene foam slab, at plant
RER: transport, lorry 3.5-16t, fleet average
|  | Bituminous waterproof emulsion | Bitumen emulsion, 1 layer | RER: bitumen adhesive compound, cold, at plant
RER: transport, lorry 3.5-16t, fleet average
|  | OSB panels | OSB board | RER: oriented strand board, at plant
RER: transport, lorry 3.5-16t, fleet average
|  | Polyethylene separation sheets | Polyethylene sheet | RER: polyethylene, LDPE, granulate, at plant
RER: extrusion, plastic film
RER: transport, lorry 3.5-16t, fleet average
|  | Mineral wool panels | Rockwool | CH: rock wool, packed, at plant
RER: transport, lorry 3.5-16t, fleet average
| Laminate panels | Laminate flooring panels | Laminate | RER: three layered laminated board, at plant
RER: transport, lorry 3.5-16t, fleet average
|  | Adhesive compound | Silicone sealing compound | RER: polyurethane, rigid foam, at plant
RER: transport, lorry 3.5-16t, fleet average
|  | Mirelon | Polyethylene sheet | RER: polyethylene, LDPE, granulate, at plant
RER: foaming, expanding
RER: transport, lorry 3.5-16t, fleet average
|  | OSB panels | OSB board | RER: oriented strand board, at plant
RER: transport, lorry 3.5-16t, fleet average
|  | Polyethylene separation sheets | Polyethylene sheet | RER: polyethylene, LDPE, granulate, at plant
RER: extrusion, plastic film
RER: transport, lorry 3.5-16t, fleet average
|  | Mineral wool panels | Rockwool | CH: rock wool, packed, at plant
RER: transport, lorry 3.5-16t, fleet average
Doors and windows | Plastic windows 1750x1500mm (3 pcs.), 2500x750mm, 1000x750mm, 2500x2350mm, 1250x1250mm | Plastic window frame | PVC window frame | RER: window frame, plastic (PVC), U=1.6 W/m2K, at plant
|  | Double glazing | 2-IV-IR glazing (argon) | RER: glazing, double (2-IV), U<1.1 W/m2K, at plant
|  | Window transport | --- | RER: transport, lorry 3.5-16t, fleet average
|  | Plastic window sill | PVC pipe | RER: polyvinylchloride, suspension polymerised, at plant
RER: transport, lorry 3.5-16t, fleet average
|  | Galvanized steel window sill | Steel sheet, coated with zinc | RER: steel, low-alloyed, at plant
RER: sheet rolling, steel
RER: zinc coating, pieces
RER: transport, lorry 3.5-16t, fleet average
|  | Galvanized steel nails, screws, etc. | Steel profile, galvanized | RER: steel, low-alloyed, at plant
RER: wire drawing, steel
RER: zinc coating, pieces
RER: transport, lorry 3.5-16t, fleet average
|  | Vapour sealing tape | Vapour barrier PE | RER: polyethylene, LDPE, granulate, at plant
RER: extrusion, plastic film
RER: transport, lorry 3.5-16t, fleet average
|  | Sealing compound | Silicone sealing compound | RER: polyurethane, rigid foam, at plant
RER: transport, lorry 3.5-16t, fleet average
| Plastic entrance door (with window above) 2350x1000 mm (2pcs.) | Plastic window frame | PVC window frame | RER: window frame, plastic (PVC), U=1.6 W/m2K, at plant
|  | Double glazing | 2-IV-IR glazing (argon) | RER: glazing, double (2-IV), U<1.1 W/m2K, at plant
|  | Window transport | --- | RER: transport, lorry 3.5-16t, fleet average
|  | Galvanized steel nails, screws, etc. | Steel profile, galvanized | RER: steel, low-alloyed, at plant
RER: wire drawing, steel
RER: zinc coating, pieces
RER: transport, lorry 3.5-16t, fleet average
|  | Vapour sealing tape | Vapour barrier PE | RER: polyethylene, LDPE, granulate, at plant
RER: extrusion, plastic film
RER: transport, lorry 3.5-16t, fleet average
| Interior door 900x1970mm wooden, metal frame (2 pcs.) | Particleboard door | Wooden internal door | RER: door, inner, wood, at plant
RER: transport, lorry 3.5-16t, fleet average
|  | Galvanized steel door frame |  | RER: steel, low-alloyed, at plant
RER: sheet rolling, steel
RER: zinc coating, pieces
RER: transport, lorry 3.5-16t, fleet average
|  | Sawn timber - hardwood |  | RER: sawn timber, hardwood, planed, air / kiln dried, u=10%, at plant
RER: transport, lorry 3.5-16t, fleet average
| Interior door 700x1970mm wooden, metal frame | Particleboard door | Wooden internal door | RER: door, inner, wood, at plant
RER: transport, lorry 3.5-16t, fleet average
|  | Galvanized steel door frame |  | RER: steel, low-alloyed, at plant
RER: sheet rolling, steel
RER: zinc coating, pieces
RER: transport, lorry 3.5-16t, fleet average
|  | Sawn timber - hardwood |  | RER: sawn timber, hardwood, planed, air / kiln dried, u=10%, at plant
RER: transport, lorry 3.5-16t, fleet average
| Interior door 900x2100mm wooden, metal frame/casing | Particleboard door | Wooden internal door | RER: door, inner, wood, at plant
| Metal casing | Galvanized steel door frame |  | RER: steel, low-alloyed, at plant
RER: sheet rolling, steel
RER: zinc coating, pieces
RER: transport, lorry 3.5-16t, fleet average
| Panelling | Plasterboard panels | Gypsum plasterboard | CH: gypsum plaster board, at plant
RER: transport, lorry 3.5-16t, fleet average
| Interior door 800x2100mm wooden, metal frame/casing | Particleboard door | Wooden internal door | RER: door, inner, wood, at plant
RER: transport, lorry 3.5-16t, fleet average
| Metal casing | Galvanized steel door frame |  | RER: steel, low-alloyed, at plant
RER: sheet rolling, steel
RER: zinc coating, pieces
RER: transport, lorry 3.5-16t, fleet average
| Panelling | Plasterboard panels | Gypsum plasterboard | CH: gypsum plaster board, at plant
RER: transport, lorry 3.5-16t, fleet average
| Plastic roof window, 780x1400 mm (9 pcs.) | Plastic window frame | PVC window frame | RER: window frame, plastic (PVC), U=1.6 W/m2K, at plant
|  | Double glazing | 2-IV-IR glazing (argon) | RER: glazing, double (2-IV), U<1.1 W/m2K, at plant
|  | Window transport | --- | RER: transport, lorry 3.5-16t, fleet average
| Interior door 700x1970mm wooden, metal rail (3pcs.) | Particleboard door | Wooden internal door | RER: door, inner, wood, at plant
RER: transport, lorry 3.5-16t, fleet average
|  | Sawn timber - hardwood |  | RER: sawn timber, hardwood, planed, air / kiln dried, u=10%, at plant
RER: transport, lorry 3.5-16t, fleet average
|  | Galvanized steel door frame |  | RER: steel, low-alloyed, at plant
RER: sheet rolling, steel
RER: zinc coating, pieces
RER: transport, lorry 3.5-16t, fleet average
| Interior door 900x1970mm wooden, metal frame (2 pcs.) | Particleboard door | Wooden internal door | RER: door, inner, wood, at plant
RER: transport, lorry 3.5-16t, fleet average
|  | Galvanized steel door frame |  | RER: steel, low-alloyed, at plant
RER: sheet rolling, steel
RER: zinc coating, pieces
RER: transport, lorry 3.5-16t, fleet average
|  | Sawn timber - hardwood |  | RER: sawn timber, hardwood, planed, air / kiln dried, u=10%, at plant
RER: transport, lorry 3.5-16t, fleet average
| Garage door (street) | Galvanized steel rail | Wooden internal door | RER: steel, low-alloyed, at plant
RER: sheet rolling, steel
RER: zinc coating, pieces
RER: transport, lorry 3.5-16t, fleet average
|  | Aluminium garage door |  | RER: aluminium, primary, at plant + RER: sheet rolling, aluminium
|  | PIR door insulation |  | RER: polyurethane, rigid foam, at plant
|  | Garage door transport |  | RER: transport, lorry 3.5-16t, fleet average
|  | Electronics |  | RER: electronics for control units*0,5
RER: transport, lorry 3.5-16t, fleet average
|  | Galvanized steel profile |  | RER: steel, low-alloyed, at plant
RER: wire drawing, steel
RER: zinc coating, pieces
RER: transport, lorry 3.5-16t, fleet average
|  | Galvanized steel flashing | Steel sheet, coated with zinc | RER: steel, low-alloyed, at plant
RER: sheet rolling, steel
RER: zinc coating, pieces
RER: transport, lorry 3.5-16t, fleet average
| Garage door (yard) | Galvanized steel profile | Alumunium window frame | RER: steel, low-alloyed, at plant
RER: sheet rolling, steel
RER: zinc coating, pieces
RER: transport, lorry 3.5-16t, fleet average
|  | Wooden garage door |  | RER: sawn timber, hardwood, planed, air / kiln dried, u=10%, at plant
RER: transport, lorry 3.5-16t, fleet average
|  | Galvanized steel nails, screws, etc. |  | RER: steel, low-alloyed, at plant
RER: wire drawing, steel
RER: zinc coating, pieces
RER: transport, lorry 3.5-16t, fleet average
|  | Galvanized steel nails, screws, etc. |  | RER: steel, low-alloyed, at plant
RER: wire drawing, steel
RER: zinc coating, pieces
RER: transport, lorry 3.5-16t, fleet average
Chimney |  | Chimney | Concrete C 25/30 | CH: chimney
RER: transport, lorry 3.5-16t, fleet average
|  | Stainless steel | Chromium steel 18/8 | RER: chromium steel 18/8, at plant + RER: drawing of pipes, steel
RER: transport, lorry 3.5-16t, fleet average
BITS | Sanitary ceramics | Ceramic washbasin (3 pcs.) | --- | CH: sanitary ceramics, at regional storage
RER: transport, lorry 3.5-16t, fleet average
|  | Ceramic flushing toilet (2pcs.) | --- | CH: sanitary ceramics, at regional storage
RER: transport, lorry 3.5-16t, fleet average
|  | Ceramic bathtub | --- | CH: sanitary ceramics, at regional storage
RER: transport, lorry 3.5-16t, fleet average
|  | Ceramic shower | --- | CH: sanitary ceramics, at regional storage
RER: transport, lorry 3.5-16t, fleet average
| Waste water pipes | PVC waste water pipes | --- | RER: polyvinylchloride, suspension polymerised, at plant
RER: transport, lorry 3.5-16t, fleet average
|  | PVC waste water pipes | --- | RER: extrusion, plastic film
RER: transport, lorry 3.5-16t, fleet average
|  | HDPE waste water pipes | --- | RER: polyethylene, HDPE, granulate, at plant
RER: extrusion, plastic film
RER: transport, lorry 3.5-16t, fleet average
|  | PP inspection shaft | --- | RER: polypropylene, granulate, at plant
RER: extrusion, plastic pipes
RER: transport, lorry 3.5-16t, fleet average
| Fresh water pipes | HDPE fresh water pipes | --- | RER: polyethylene, HDPE, granulate, at plant
RER: extrusion, plastic film
RER: transport, lorry 3.5-16t, fleet average
| Gas pipes | HDPE gas pipes | --- | RER: polyethylene, HDPE, granulate, at plant
RER: extrusion, plastic film
RER: transport, lorry 3.5-16t, fleet average
|  | Galvanized steel gas pipes | --- | RER: steel, low-alloyed, at plant
RER: drawing of pipes
RER: zinc coating, pieces
RER: transport, lorry 3.5-16t, fleet average
| Heating | Gas boiler | --- | RER: gas boiler
RER: transport, lorry 3.5-16t, fleet average
|  | Galvanized steel radiators | --- | RER: steel, low-alloyed, at plant
RER: sheet rolling, steel
RER: zinc coating, pieces
RER: transport, lorry 3.5-16t, fleet average
|  | Cast-iron hearth | --- | RER: cast iron, at plant
RER: transport, lorry 3.5-16t, fleet average
| Electric main | Copper wiring | --- | GLO: copper, primary, at rafinery
RER: wire drawing, copper
RER: nylon 66, at plant
RER: extrusion, plastic pipes
RER: transport, lorry 3.5-16t, fleet average
|  | Galvanized steel rod | --- | RER: steel, low-alloyed, at plant
RER: hot rolling, steel
RER: welding, arc, steel
RER: transport, lorry 3.5-16t, fleet average
|  | Copper wiring | --- | GLO: copper, primary, at rafinery
RER: wire drawing, copper
RER: nylon 66, at plant
RER: extrusion, plastic pipes
RER: transport, lorry 3.5-16t, fleet average
|  | Galvanized steel fuse box | --- | RER: steel, low-alloyed, at plant
RER: sheet rolling, steel
RER: zinc coating, pieces
RER: transport, lorry 3.5-16t, fleet average
|  | Electric fuses | --- | RER: cast iron, at plant
RER: transport, lorry 3.5-16t, fleet average
B2 Maintenance | Description |  | Eco-Bat database process | ecoinvent 2.0 database process
Wet wiping |  | Fresh water | --- | RER: tap water, at user
|  | Cleaning agents | --- | RER: soap, at plant
RER: transport, lorry 3.5-16t, fleet average
Vacuuming |  | Electricity | --- | CZ: electricity, low voltage, at grid
Revisions |  | Personnel transport | --- | RER: transport, passenger car, diesel, fleet average
Painting |  | Paint for doors, door frames, etc. | --- | RER: acrylic dispersion, 65% in H2O, at plant
RER: transport, lorry 3.5-16t, fleet average
|  | Wall paint | --- | RER: acrylic dispersion, 87.5% in H2O, at plant
RER: transport, lorry 3.5-16t, fleet average
B6 Operational energy | Description |  | Eco-Bat database process | ecoinvent 2.0 database process
Heating |  | Natural gas boiler | Boiler, condensing (<100kW), with modulation | RER: heat, natural gas, at boiler condensing modulating <100kW
|  | Hearth | Logs, hardwood (6kW) | CH: heat, mixed logs, at wood heater 6kW
DHW |  | Natural gas boiler | Boiler, condensing (<100kW), with modulation | RER: heat, natural gas, at boiler condensing modulating <100kW
Lighting, etc. |  | Low voltage electricity | Low voltage Czech Republic | CZ: electricity, low voltage, at grid
B7 Operational water | Description |  | Eco-Bat database process | ecoinvent 2.0 database process
Fresh water supply |  | Fresh water | --- | RER: tap water, at user

## Waste management, sc. (I.)
A1-A5, B4, C1-C4 New building elements | Description | Material | GaBi: Waste management - ecoinvent
Foundations |  | Cast-in-place concrete | CH: disposal, building, concrete, not reinforced, to final disposal
|  | KARI wire | CH: disposal, building, reinforcement steel, to final disposal
|  | EPS panels | CH: disposal, building, polystyrene isolation, flame-retardant, to final disposal
|  | Bituminous waterproofing sheets | CH: disposal, building, bitumen sheet, to final disposal
Load-bearing walls | Porotherm 30 P+D | Hollow ceramic bricks | CH: disposal, building, brick, to final disposal
|  | Cement-based mortar | CH: disposal, inert waste, 5% water, to inert material landfill
CH: transport, municipal waste collection, lorry 21 t
|  | Plaster / Mortar mixing | CH: disposal, inert waste, 5% water, to inert material landfill
CH: transport, municipal waste collection, lorry 21 t
| Porotherm lintels | Hollow ceramic bricks | CH: disposal, building, brick, to final disposal
|  | Pre-cast concrete | CH: disposal, building, concrete, not reinforced, to final disposal
|  | Reinforcing steel | CH: disposal, building, reinforcement steel, to final disposal
|  | Cement-based mortar | CH: disposal, inert waste, 5% water, to inert material landfill
CH: transport, municipal waste collection, lorry 21 t
|  | Plaster / Mortar mixing | CH: disposal, inert waste, 5% water, to inert material landfill
CH: transport, municipal waste collection, lorry 21 t
|  | Steel wire | CH: disposal, building, bulk iron (excluding reinforcement), to sorting plant
Floor structures |  | Cast-in-place concrete | CH: disposal, building, concrete, not reinforced, to final disposal
|  | Reinforcing steel | CH: disposal, building, reinforcement steel, to final disposal
Staircase |  | Sawn timber - softwood | CH: disposal, building, waste wood, untreated, to final disposal
|  | Galvanized steel nails, screws, etc. | CH: disposal, building, bulk iron (excluding reinforcement), to sorting plant
|  | Rubber pads | CH: disposal, rubber, unspecified, 0% water, to municipal incineration
Roof truss | Load-bearing structure | Sawn timber - softwood | CH: disposal, building, waste wood, untreated, to final disposal
|  | Galvanized steel nails, screws, etc. | CH: disposal, building, bulk iron (excluding reinforcement), to sorting plant
|  | Steel C profile - welded | CH: disposal, building, bulk iron (excluding reinforcement), to sorting plant
| Battens | Sawn timber - softwood | CH: disposal, building, waste wood, untreated, to final disposal
|  | Galvanized steel nails, screws, etc. | CH: disposal, building, bulk iron (excluding reinforcement), to sorting plant
Non-bearing walls and partitions | Porotherm 14,5 | Hollow ceramic bricks | CH: disposal, building, brick, to final disposal
|  | Cement-based mortar | CH: disposal, inert waste, 5% water, to inert material landfill
CH: transport, municipal waste collection, lorry 21 t
|  | Plaster / Mortar mixing | CH: disposal, inert waste, 5% water, to inert material landfill
CH: transport, municipal waste collection, lorry 21 t
| Porotherm lintels | Hollow ceramic bricks | CH: disposal, building, brick, to final disposal
|  | Pre-cast concrete | CH: disposal, building, concrete, not reinforced, to final disposal
|  | Reinforcing steel | CH: disposal, building, reinforcement steel, to final disposal
|  | Cement-based mortar | CH: disposal, inert waste, 5% water, to inert material landfill
CH: transport, municipal waste collection, lorry 21 t
|  | Plaster / Mortar mixing | CH: disposal, inert waste, 5% water, to inert material landfill
CH: transport, municipal waste collection, lorry 21 t
|  | Steel wire | CH: disposal, building, bulk iron (excluding reinforcement), to sorting plant
Suspended ceiling |  | Plasterboard panels | CH: disposal, building, plaster board, gypsum laster, to final disposal
|  | Gypsum plaster | CH: disposal, building, plaster board, gypsum laster, to final disposal
|  | Glass fibre mesh | CH: disposal, building, polyethylene/polypropylene products, to final disposal
|  | Galvanized steel nails, screws, etc. | CH: disposal, building, bulk iron (excluding reinforcement), to sorting plant
|  | Vapour barrier | CH: disposal, building, polyethylene/polypropylene products, to final disposal
|  | OSB panels | CH: disposal, building, fibre board, to final disposal
|  | Sawn timber - softwood | CH: disposal, building, waste wood, untreated, to final disposal
|  | Mineral wool panels | CH: disposal, building, mineral wool, to final disposal
Roofing |  | Ceramic roof tiles | CH: disposal, building, brick, to final disposal
|  | PES waterproofing sheets | CH: disposal, building, polyethylene/polypropylene products, to final disposal
|  | Galvanized steel flashing | CH: disposal, building, bulk iron (excluding reinforcement), to sorting plant
|  | Galvanized steel gutters | CH: disposal, building, bulk iron (excluding reinforcement), to sorting plant
|  | Galvanized steel nails, screws, etc. | CH: disposal, building, bulk iron (excluding reinforcement), to sorting plant
|  | Galvanized steel lighting conductor | CH: disposal, building, bulk iron (excluding reinforcement), to sorting plant
Facade | ETICS | Cement-based mortar | CH: disposal, inert waste, 5% water, to inert material landfill
CH: transport, municipal waste collection, lorry 21 t
|  | Plaster / Mortar mixing | CH: disposal, inert waste, 5% water, to inert material landfill
CH: transport, municipal waste collection, lorry 21 t
|  | EPS panels | CH: disposal, building, polystyrene isolation, flame-retardant, to final disposal
|  | Glass fibre mesh | CH: disposal, inert waste, 5% water, to inert material landfill
CH: transport, municipal waste collection, lorry 21 t
|  | Aluminium profile | CH: disposal, aluminium, 0% water, to municipal incineration
|  | Plastics corner profile | CH: disposal, building, polyethylene/polypropylene products, to final disposal
|  | Penetrating emulsion | CH: disposal, builing, emulsion paint on walls, to final disposal
|  | Synthetic plaster | CH: disposal, building, mineral plaster, to final disposal
|  | Plastics APU profile | CH: disposal, building, polyethylene/polypropylene products, to final disposal
|  | Sealing compound | CH: disposal, building, polyurethane sealing, to final disposal
Interior plasters and tiling | ETICS in garage and corridor | Cement-based mortar | CH: disposal, inert waste, 5% water, to inert material landfill
CH: transport, municipal waste collection, lorry 21 t
|  | Plaster / Mortar mixing | CH: disposal, inert waste, 5% water, to inert material landfill
CH: transport, municipal waste collection, lorry 21 t
|  | EPS panels | CH: disposal, building, polystyrene isolation, flame-retardant, to final disposal
|  | Glass fibre mesh | CH: disposal, building, polyethylene/polypropylene products, to final disposal
|  | Penetrating emulsion | CH: disposal, builing, emulsion paint on walls, to final disposal
|  | Synthetic plaster | CH: disposal, building, mineral plaster, to final disposal
| Other plasters | Cement-based mortar | CH: disposal, inert waste, 5% water, to inert material landfill
CH: transport, municipal waste collection, lorry 21 t
|  | Plaster / Mortar mixing | CH: disposal, inert waste, 5% water, to inert material landfill
CH: transport, municipal waste collection, lorry 21 t
|  | Synthetic plaster | CH: disposal, building, mineral plaster, to final disposal
| Ceramic wall tiles | Ceramic tiles | CH: disposal, building, brick, to final disposal
|  | Cement-based mortar | CH: disposal, inert waste, 5% water, to inert material landfill
CH: transport, municipal waste collection, lorry 21 t
|  | Plaster / Mortar mixing | CH: disposal, inert waste, 5% water, to inert material landfill
CH: transport, municipal waste collection, lorry 21 t
|  | Bituminous waterproof emulsion | CH: disposal, building, bitumen sheet, to final disposal
Flooring | Terrazzo | Terrazzo tiles | CH: disposal, inert waste, 5% water, to inert material landfill
CH: transport, municipal waste collection, lorry 21 t
|  | Cement-based mortar | CH: disposal, inert waste, 5% water, to inert material landfill
CH: transport, municipal waste collection, lorry 21 t
|  | Plaster / Mortar mixing | CH: disposal, inert waste, 5% water, to inert material landfill
CH: transport, municipal waste collection, lorry 21 t
|  | Cast-in-place concrete | CH: disposal, building, concrete, not reinforced, to final disposal
|  | Polyethylene separation sheets | CH: disposal, building, polyethylene/polypropylene products, to final disposal
|  | EPS panels | CH: disposal, building, polystyrene isolation, flame-retardant, to final disposal
| Ceramic floor tiles | Ceramic tiles | CH: disposal, building, brick, to final disposal
|  | Cement-based mortar | CH: disposal, inert waste, 5% water, to inert material landfill
CH: transport, municipal waste collection, lorry 21 t
|  | Plaster / Mortar mixing | CH: disposal, inert waste, 5% water, to inert material landfill
CH: transport, municipal waste collection, lorry 21 t
|  | Cast-in-place concrete | CH: disposal, building, concrete, not reinforced, to final disposal
| Floor heating panel | HDPE plastics panels | CH: disposal, building, polyethylene/polypropylene products, to final disposal
|  | PEX pipes | CH: disposal, building, polyethylene/polypropylene products, to final disposal
|  | EPS panels | CH: disposal, building, polystyrene isolation, flame-retardant, to final disposal
|  | Bituminous waterproof emulsion | CH: disposal, building, bitumen sheet, to final disposal
|  | OSB panels | CH: disposal, building, fibre board, to final disposal
|  | Polyethylene separation sheets | CH: disposal, building, polyethylene/polypropylene products, to final disposal
|  | Mineral wool panels | CH: disposal, building, mineral wool, to final disposal
| Laminate panels | Laminate panels | CH: disposal, building, waste wood, untreated, to final disposal
|  | Adhesive compound | CH: disposal, building, polyurethane sealing, to final disposal
|  | Mirelon | CH: disposal, building, polyethylene/polypropylene products, to final disposal
|  | OSB panels | CH: disposal, building, fibre board, to final disposal
|  | Polyethylene separation sheets | CH: disposal, building, polyethylene/polypropylene products, to final disposal
|  | Mineral wool panels | CH: disposal, building, mineral wool, to final disposal
Doors and windows | Plastic windows 1750x1500mm (3 pcs.), 2500x750mm, 1000x750mm, 2500x2350mm, 1250x1250mm | Plastic window frame | CH: disposal, building, window frame, to final disposal
|  | Double glazing | CH: disposal, building, glazing, 2-IV, U<1.1W/m2K, to final disposal
|  | Plastic window sill | CH: disposal, building, polyvinylchloride products, to final disposal
|  | Galvanized steel window sill | CH: disposal, building, bulk iron (excluding reinforcement), to sorting plant
|  | Galvanized steel nails, screws, etc. | CH: disposal, building, bulk iron (excluding reinforcement), to sorting plant
|  | Vapour sealing tape | CH: disposal, building, polyethylene/polypropylene products, to final disposal
|  | Sealing compound | CH: disposal, building, polyurethane sealing, to final disposal
| Plastic entrance door (with window above) 2350x1000 mm (2pcs.) | Plastic window frame | CH: disposal, building, window frame, to final disposal
|  | Double glazing | CH: disposal, building, glazing, 2-IV, U<1.1W/m2K, to final disposal
Galvanized steel nails, screws, etc.
|  | Vapour sealing tape | CH: disposal, building, polyethylene/polypropylene products, to final disposal
| Interior door 900x1970mm wooden, metal frame (2 pcs.) | Particleboard door | CH: disposal, building, door, inner, wood, to final disposal
|  | Galvanized steel door frame | CH: disposal, building, bulk iron (excluding reinforcement), to sorting plant
|  | Sawn timber - hardwood | CH: disposal, building, waste wood, untreated, to final disposal
| Interior door 700x1970mm wooden, metal frame | Particleboard door | CH: disposal, building, door, inner, wood, to final disposal
|  | Galvanized steel door frame | CH: disposal, building, bulk iron (excluding reinforcement), to sorting plant
|  | Sawn timber - hardwood | CH: disposal, building, waste wood, untreated, to final disposal
| Interior door 900x2100mm wooden, metal frame/casing | Particleboard door | CH: disposal, building, door, inner, wood, to final disposal
| Metal casing | Galvanized steel door frame | CH: disposal, building, bulk iron (excluding reinforcement), to sorting plant
| Panelling | Plasterboard panels | CH: disposal, building, plaster board, gypsum laster, to final disposal
| Interior door 800x2100mm wooden, metal frame/casing | Particleboard door | CH: disposal, building, door, inner, wood, to final disposal
| Metal casing | Galvanized steel door frame | CH: disposal, building, bulk iron (excluding reinforcement), to sorting plant
| Panelling | Plasterboard panels | CH: disposal, building, plaster board, gypsum laster, to final disposal
| Plastic roof window, 780x1400 mm (9 pcs.) | Plastic window frame | CH: disposal, building, window frame, to final disposal
|  | Double glazing | CH: disposal, building, glazing, 2-IV, U<1.1W/m2K, to final disposal
| Interior door 700x1970mm wooden, metal rail (3pcs.) | Particleboard door | CH: disposal, building, door, inner, wood, to final disposal
|  | Sawn timber - hardwood | CH: disposal, building, waste wood, untreated, to final disposal
|  | Galvanized steel profile | CH: disposal, building, bulk iron (excluding reinforcement), to sorting plant
| Interior door 900x1970mm wooden, metal frame (2 pcs.) | Particleboard door | CH: disposal, building, door, inner, wood, to final disposal
|  | Galvanized steel door frame | CH: disposal, building, bulk iron (excluding reinforcement), to sorting plant
|  | Sawn timber - hardwood | CH: disposal, building, waste wood, untreated, to final disposal
| Garage door (street) | Galvanized steel rail | CH: disposal, building, bulk iron (excluding reinforcement), to sorting plant
|  | Aluminium garage door | CH: disposal, aluminium, 0% water, to municipal incineration
|  | PIR door insulation | CH: disposal, building, polyurethane foam, to final disposal
|  | Electronics | CH: disposal, control and wiring, central unit
|  | Galvanized steel profile | CH: disposal, building, bulk iron (excluding reinforcement), to sorting plant
|  | Galvanized steel flashing | CH: disposal, building, bulk iron (excluding reinforcement), to sorting plant
| Garage door (yard) | Galvanized steel profile | CH: disposal, building, bulk iron (excluding reinforcement), to sorting plant
|  | Wooden garage door | CH: disposal, building, waste wood, untreated, to final disposal
|  | Galvanized steel nails, screws, etc. | CH: disposal, building, bulk iron (excluding reinforcement), to sorting plant
|  | Galvanized steel nails, screws, etc. | CH: disposal, building, bulk iron (excluding reinforcement), to sorting plant
Chimney |  | Chimney | CH: disposal, inert waste, 5% water, to inert material landfill
CH: transport, municipal waste collection, lorry 21 t
|  | Stainless steel | CH: disposal, building, bulk iron (excluding reinforcement), to sorting plant
BITS | Sanitary ceramics | Ceramic washbasin (3 pcs.) | CH: disposal, building, brick, to final disposal
|  | Ceramic flushing toilet (2pcs.) | CH: disposal, building, brick, to final disposal
|  | Ceramic bathtub | CH: disposal, building, brick, to final disposal
|  | Ceramic shower | CH: disposal, building, brick, to final disposal
| Waste water pipes | PVC waste water pipes | CH: disposal, building, polyvinylchloride products, to final disposal
|  | PVC waste water pipes | CH: disposal, building, polyvinylchloride products, to final disposal
|  | HDPE waste water pipes | CH: disposal, building, polyethylene/polypropylene products, to final disposal
|  | PP inspection shaft | CH: disposal, building, polyethylene/polypropylene products, to final disposal
| Fresh water pipes | HDPE fresh water pipes | CH: disposal, building, polyethylene/polypropylene products, to final disposal
| Gas pipes | HDPE gas pipes | CH: disposal, building, polyethylene/polypropylene products, to final disposal
|  | Galvanized steel gas pipes | CH: disposal, building, bulk iron (excluding reinforcement), to sorting plant
| Heating | Gas boiler | CH: disposal, building, bulk iron (excluding reinforcement), to sorting plant
CH: disposal, control and wiring, central unit
|  | Galvanized steel radiators | CH: disposal, building, bulk iron (excluding reinforcement), to sorting plant
|  | Cast-iron hearth | CH: disposal, building, bulk iron (excluding reinforcement), to sorting plant
| Electric main | Copper wiring | CH: disposal, building, bulk iron (excluding reinforcement), to sorting plant
|  | Galvanized steel rod | CH: disposal, building, bulk iron (excluding reinforcement), to sorting plant
|  | Copper wiring | CH: disposal, building, electric wiring, to final disposal
|  | Galvanized steel fuse box | CH: disposal, building, bulk iron (excluding reinforcement), to sorting plant
|  | Electric fuses | CH: disposal, control and wiring, central unit
A5 Original building elements |  |  | ecoinvent 2.0 database process
Basement | Walls | Solid fired bricks | CH: disposal, building, brick, to final disposal
|  | Lime mortar | CH: disposal, inert waste, 5% water, to inert material landfill
CH: transport, municipal waste collection, lorry 21 t
| Lintel | Sawn timber - hardwood | CH: disposal, building, waste wood, untreated, to final disposal
| Floor | I-beams | CH: disposal, building, reinforcement steel, to final disposal
|  | Solid fired bricks | CH: disposal, building, brick, to final disposal
|  | Lime mortar | CH: disposal, inert waste, 5% water, to inert material landfill
CH: transport, municipal waste collection, lorry 21 t
|  | Soil backfill | CH: disposal, inert waste, 5% water, to inert material landfill
CH: transport, municipal waste collection, lorry 21 t
| Stairs | Solid fired bricks | CH: disposal, building, brick, to final disposal
|  | Lime mortar | CH: disposal, inert waste, 5% water, to inert material landfill
CH: transport, municipal waste collection, lorry 21 t
Foundations |  | Sandstone blocks | CH: disposal, inert waste, 5% water, to inert material landfill
CH: transport, municipal waste collection, lorry 21 t
|  | Lime mortar | CH: disposal, inert waste, 5% water, to inert material landfill
CH: transport, municipal waste collection, lorry 21 t
|  | Cast-in-place concrete | CH: disposal, building, concrete, not reinforced, to final disposal
Load-bearing walls | Walls | Adobe bricks | CH: disposal, inert waste, 5% water, to inert material landfill
CH: transport, municipal waste collection, lorry 21 t
|  | Solid fired bricks | CH: disposal, building, brick, to final disposal
|  | Hollow ceramic bricks | CH: disposal, building, brick, to final disposal
|  | Aerated concrete blocks | CH: disposal, building, concrete, not reinforced, to final disposal
|  | Clay mortar | CH: disposal, inert waste, 5% water, to inert material landfill
CH: transport, municipal waste collection, lorry 21 t
|  | Lime mortar | CH: disposal, inert waste, 5% water, to inert material landfill
CH: transport, municipal waste collection, lorry 21 t
|  | Cement mortar | CH: disposal, inert waste, 5% water, to inert material landfill
CH: transport, municipal waste collection, lorry 21 t
| Lintels | Sawn timber - hardwood | CH: disposal, building, waste wood, untreated, to final disposal
|  | Cast-in-place concrete | CH: disposal, building, concrete, not reinforced, to final disposal
|  | Reinforcing steel | CH: disposal, building, reinforcement steel, to final disposal
Floor structures | Brick vaults | I-beams | CH: disposal, building, reinforcement steel, to final disposal
|  | Solid fired bricks | CH: disposal, building, brick, to final disposal
|  | Lime mortar | CH: disposal, inert waste, 5% water, to inert material landfill
CH: transport, municipal waste collection, lorry 21 t
| Joist floor | Sawn timber - hardwood | CH: disposal, building, waste wood, untreated, to final disposal
|  | Softwood | CH: disposal, building, waste wood, untreated, to final disposal
|  | Galvanized steel | CH: disposal, building, bulk iron (excluding reinforcement), to sorting plant
| Soil backfill | Soil backfill | CH: disposal, inert waste, 5% water, to inert material landfill
CH: transport, municipal waste collection, lorry 21 t
| Hurdis floor | I-beams | CH: disposal, building, reinforcement steel, to final disposal
|  | Hurdis panels | CH: disposal, building, brick, to final disposal
|  | Cement mortar | CH: disposal, inert waste, 5% water, to inert material landfill
CH: transport, municipal waste collection, lorry 21 t
Roof truss | Load-bearing structure | Sawn timber - hardwood | CH: disposal, building, waste wood, untreated, to final disposal
|  | Sawn timber - softwood | CH: disposal, building, waste wood, untreated, to final disposal
|  | Galvanized steel nails, screws, etc. | CH: disposal, building, bulk iron (excluding reinforcement), to sorting plant
Non-bearing walls and partitions | Partition walls | Solid fired bricks | CH: disposal, building, brick, to final disposal
|  | Cement-based mortar - ISO | CH: disposal, inert waste, 5% water, to inert material landfill
CH: transport, municipal waste collection, lorry 21 t
| Lintels | I-beams | CH: disposal, building, reinforcement steel, to final disposal
Roofing |  | Ceramic roof tiles | CH: disposal, building, brick, to final disposal
|  | Galvanized steel flashing | CH: disposal, building, bulk iron (excluding reinforcement), to sorting plant
|  | Galvanized steel gutters | CH: disposal, building, bulk iron (excluding reinforcement), to sorting plant
|  | Galvanized steel nails, screws, etc. | CH: disposal, building, bulk iron (excluding reinforcement), to sorting plant
Facade |  | Cement-based plaster | CH: disposal, inert waste, 5% water, to inert material landfill
CH: transport, municipal waste collection, lorry 21 t
|  | Ceramic tiles | CH: disposal, building, brick, to final disposal
|  | Cement-based mortar | CH: disposal, inert waste, 5% water, to inert material landfill
CH: transport, municipal waste collection, lorry 21 t
Interior plasters and tiling |  | Cement-based plaster | CH: disposal, inert waste, 5% water, to inert material landfill
CH: transport, municipal waste collection, lorry 21 t
|  | Reinforcing steel mesh | CH: disposal, building, bulk iron (excluding reinforcement), to sorting plant
|  | Bituminous sheets | CH: disposal, building, bitumen sheet, to final disposal
Flooring |  | Solid fired bricks | CH: disposal, building, brick, to final disposal
|  | Cement-based mortar | CH: disposal, inert waste, 5% water, to inert material landfill
CH: transport, municipal waste collection, lorry 21 t
|  | Ceramic tiles | CH: disposal, building, brick, to final disposal
|  | Terrazzo | CH: disposal, inert waste, 5% water, to inert material landfill
CH: transport, municipal waste collection, lorry 21 t
Doors and windows | Windows: steel frame + single glazing | Galvanized steel window frame | CH: disposal, building, bulk iron (excluding reinforcement), to sorting plant
|  | Galvanized steel nails, screws, etc. | CH: disposal, building, bulk iron (excluding reinforcement), to sorting plant
|  | Single glazing | CH: disposal, building, glass sheet, to final disposal
|  | Glazing putty | CH: disposal, inert waste, 5% water, to inert material landfill
CH: transport, municipal waste collection, lorry 21 t
| Exterior, wooden door | Wooden external door | CH: disposal, building, waste wood, untreated, to final disposal
|  | Galvanized steel nails, screws, etc. | CH: disposal, building, bulk iron (excluding reinforcement), to sorting plant
| EURO, wood frame + double glazing | Wooden window frame | CH: disposal, building, waste wood, untreated, to final disposal
|  | Double glazing | CH: disposal, building, glass sheet, to final disposal
|  | Galvanized steel window sill | CH: disposal, building, bulk iron (excluding reinforcement), to sorting plant
|  | Sawn timber - hardwood window sill | CH: disposal, building, waste wood, untreated, to final disposal
| Garage gate | Wooden external gate frame | CH: disposal, building, waste wood, untreated, to final disposal
|  | Wooden external gate | CH: disposal, building, waste wood, untreated, to final disposal
|  | Single glazing | CH: disposal, building, glass sheet, to final disposal
|  | Galvanized steel - frame | CH: disposal, building, bulk iron (excluding reinforcement), to sorting plant
| Exterior, wooden door, galvanized steel frame | Galvanized steel door frame | CH: disposal, building, bulk iron (excluding reinforcement), to sorting plant
|  | Wooden external door | CH: disposal, building, waste wood, untreated, to final disposal
| Exterior, wooden door and frame | Wooden external door | CH: disposal, building, bulk iron (excluding reinforcement), to sorting plant
| Entrance, wooden door (with glazing), galvanized steel frame | Wooden external door | CH: disposal, building, waste wood, untreated, to final disposal
|  | Galvanized steel door frame | CH: disposal, building, bulk iron (excluding reinforcement), to sorting plant
| Interior, wooden door, galvanized steel frame | Particleboard door | CH: disposal, building, waste wood, untreated, to final disposal
|  | Galvanized steel door frame | CH: disposal, building, bulk iron (excluding reinforcement), to sorting plant
BITS | Sanitary ceramics | Ceramic bathtub | CH: disposal, building, brick, to final disposal
|  | Ceramic washbasin | CH: disposal, building, brick, to final disposal
|  | Ceramic flushing toilet | CH: disposal, building, brick, to final disposal
| Heating | Electric radiators (3 pcs) | CH: disposal, building, bulk iron (excluding reinforcement), to sorting plant
CH: disposal, control and wiring, central unit
|  | Aluminium wiring | CH: disposal, building, electric wiring, to final disposal
|  | Plastic coating | CH: disposal, building, electric wiring, to final disposal
| DHW | Electric DHW tank | CH: disposal, building, bulk iron (excluding reinforcement), to sorting plant
CH: disposal, control and wiring, central unit
|  | Galvanized steel fresh water pipes | CH: disposal, building, natural gas pipeline, 0% water, to inert material landfill
| Waste water pipes | Galvanized steel water waste pipes | CH: disposal, building, natural gas pipeline, 0% water, to inert material landfill
| Fresh water pipes | Galvanized steel fresh water pipes | CH: disposal, building, bulk iron (excluding reinforcement), to sorting plant
| Electric main | Aluminium wiring | CH: disposal, building, electric wiring, to final disposal
|  | Plastic coating | CH: disposal, building, electric wiring, to final disposal
|  | Electric fuses | CH: disposal, building, electric wiring, to final disposal
|  | Sawn timber - softwood electric meter box | CH: disposal, building, waste wood, untreated, to final disposal
|  | Plastic box for electric fuses | CH: disposal, inert waste, 5% water, to inert material landfill
CH: transport, municipal waste collection, lorry 21 t
|  | Galvanized steel rod | CH: disposal, building, bulk iron (excluding reinforcement), to sorting plant
B1 Use | Description |  | ecoinvent 2.0 database process
Municipal waste treatment |  | Municipal waste | CH: municipal solid waste to municipal incineration
CH: transport, municipal waste collection, lorry 21 t
B2 Maintenance | Description |  | ecoinvent 2.0 database process
Waste water treatment |  | Waste water | CH: treatment, sewage, to wastewater treatment, class 5
B7 Operational water | Description |  | ecoinvent 2.0 database process
Waste water treatment |  | Waste water | CH: treatment, sewage, to wastewater treatment, class 5

## Waste management, sc. (II.)
A1-A5, B4, C1-C4 New building elements | Description | Material | GaBi: Waste management - landfilling
Foundations |  | Cast-in-place concrete | CH: disposal, building, brick, to recycling
CH: transport, municipal waste collection, lorry 21 t
CH: disposal, inert waste, 5% water, to inert material landfill
|  | KARI wire | CH: disposal, building, brick, to recycling
CH: transport, municipal waste collection, lorry 21 t
CH: disposal, inert waste, 5% water, to inert material landfill
|  | EPS panels | CH: disposal, building, brick, to recycling
CH: transport, municipal waste collection, lorry 21 t
CH: disposal, inert waste, 5% water, to inert material landfill
|  | Bituminous waterproofing sheets | CH: disposal, building, brick, to recycling
CH: transport, municipal waste collection, lorry 21 t
CH: disposal, inert waste, 5% water, to inert material landfill
Load-bearing walls | Porotherm 30 P+D | Hollow ceramic bricks | CH: disposal, building, brick, to recycling
CH: transport, municipal waste collection, lorry 21 t
CH: disposal, inert waste, 5% water, to inert material landfill
|  | Cement-based mortar | CH: disposal, building, brick, to recycling
CH: transport, municipal waste collection, lorry 21 t
CH: disposal, inert waste, 5% water, to inert material landfill
|  | Plaster / Mortar mixing | CH: disposal, building, brick, to recycling
CH: transport, municipal waste collection, lorry 21 t
CH: disposal, inert waste, 5% water, to inert material landfill
| Porotherm lintels | Hollow ceramic bricks | CH: disposal, building, brick, to recycling
CH: transport, municipal waste collection, lorry 21 t
CH: disposal, inert waste, 5% water, to inert material landfill
|  | Pre-cast concrete | CH: disposal, building, brick, to recycling
CH: transport, municipal waste collection, lorry 21 t
CH: disposal, inert waste, 5% water, to inert material landfill
|  | Reinforcing steel | CH: disposal, building, brick, to recycling
CH: transport, municipal waste collection, lorry 21 t
CH: disposal, inert waste, 5% water, to inert material landfill
|  | Cement-based mortar | CH: disposal, building, brick, to recycling
CH: transport, municipal waste collection, lorry 21 t
CH: disposal, inert waste, 5% water, to inert material landfill
|  | Plaster / Mortar mixing | CH: disposal, building, brick, to recycling
CH: transport, municipal waste collection, lorry 21 t
CH: disposal, inert waste, 5% water, to inert material landfill
|  | Steel wire | CH: disposal, building, brick, to recycling
CH: transport, municipal waste collection, lorry 21 t
CH: disposal, inert waste, 5% water, to inert material landfill
Floor structures |  | Cast-in-place concrete | CH: disposal, building, brick, to recycling
CH: transport, municipal waste collection, lorry 21 t
CH: disposal, inert waste, 5% water, to inert material landfill
|  | Reinforcing steel | CH: disposal, building, brick, to recycling
CH: transport, municipal waste collection, lorry 21 t
CH: disposal, inert waste, 5% water, to inert material landfill
Staircase |  | Sawn timber - softwood | CH: disposal, building, mineral wool, to recycling
CH: transport, municipal waste collection, lorry 21 t
CH: disposal, inert waste, 5% water, to inert material landfill
|  | Galvanized steel nails, screws, etc. | CH: disposal, building, mineral wool, to recycling
CH: transport, municipal waste collection, lorry 21 t
CH: disposal, inert waste, 5% water, to inert material landfill
|  | Rubber pads | CH: disposal, building, mineral wool, to recycling
CH: transport, municipal waste collection, lorry 21 t
CH: disposal, inert waste, 5% water, to inert material landfill
Roof truss | Load-bearing structure | Sawn timber - softwood | CH: disposal, building, mineral wool, to recycling
CH: transport, municipal waste collection, lorry 21 t
CH: disposal, inert waste, 5% water, to inert material landfill
|  | Galvanized steel nails, screws, etc. | CH: disposal, building, mineral wool, to recycling
CH: transport, municipal waste collection, lorry 21 t
CH: disposal, inert waste, 5% water, to inert material landfill
|  | Steel C profile - welded | CH: disposal, building, mineral wool, to recycling
CH: transport, municipal waste collection, lorry 21 t
CH: disposal, inert waste, 5% water, to inert material landfill
| Battens | Sawn timber - softwood | CH: disposal, building, mineral wool, to recycling
CH: transport, municipal waste collection, lorry 21 t
CH: disposal, inert waste, 5% water, to inert material landfill
|  | Galvanized steel nails, screws, etc. | CH: disposal, building, mineral wool, to recycling
CH: transport, municipal waste collection, lorry 21 t
CH: disposal, inert waste, 5% water, to inert material landfill
Non-bearing walls and partitions | Porotherm 14,5 | Hollow ceramic bricks | CH: disposal, building, brick, to recycling
CH: transport, municipal waste collection, lorry 21 t
CH: disposal, inert waste, 5% water, to inert material landfill
|  | Cement-based mortar | CH: disposal, building, brick, to recycling
CH: transport, municipal waste collection, lorry 21 t
CH: disposal, inert waste, 5% water, to inert material landfill
|  | Plaster / Mortar mixing | CH: disposal, building, brick, to recycling
CH: transport, municipal waste collection, lorry 21 t
CH: disposal, inert waste, 5% water, to inert material landfill
| Porotherm lintels | Hollow ceramic bricks | CH: disposal, building, brick, to recycling
CH: transport, municipal waste collection, lorry 21 t
CH: disposal, inert waste, 5% water, to inert material landfill
|  | Pre-cast concrete | CH: disposal, building, brick, to recycling
CH: transport, municipal waste collection, lorry 21 t
CH: disposal, inert waste, 5% water, to inert material landfill
|  | Reinforcing steel | CH: disposal, building, brick, to recycling
CH: transport, municipal waste collection, lorry 21 t
CH: disposal, inert waste, 5% water, to inert material landfill
|  | Cement-based mortar | CH: disposal, building, brick, to recycling
CH: transport, municipal waste collection, lorry 21 t
CH: disposal, inert waste, 5% water, to inert material landfill
|  | Plaster / Mortar mixing | CH: disposal, building, brick, to recycling
CH: transport, municipal waste collection, lorry 21 t
CH: disposal, inert waste, 5% water, to inert material landfill
|  | Steel wire | CH: disposal, building, brick, to recycling
CH: transport, municipal waste collection, lorry 21 t
CH: disposal, inert waste, 5% water, to inert material landfill
Suspended ceiling |  | Plasterboard panels | CH: disposal, building, mineral wool, to recycling
CH: transport, municipal waste collection, lorry 21 t
CH: disposal, inert waste, 5% water, to inert material landfill
|  | Gypsum plaster | CH: disposal, building, mineral wool, to recycling
CH: transport, municipal waste collection, lorry 21 t
CH: disposal, inert waste, 5% water, to inert material landfill
|  | Glass fibre mesh | CH: disposal, building, mineral wool, to recycling
CH: transport, municipal waste collection, lorry 21 t
CH: disposal, inert waste, 5% water, to inert material landfill
|  | Galvanized steel nails, screws, etc. | CH: disposal, building, mineral wool, to recycling
CH: transport, municipal waste collection, lorry 21 t
CH: disposal, inert waste, 5% water, to inert material landfill
|  | Vapour barrier | CH: disposal, building, mineral wool, to recycling
CH: transport, municipal waste collection, lorry 21 t
CH: disposal, inert waste, 5% water, to inert material landfill
|  | OSB panels | CH: disposal, building, mineral wool, to recycling
CH: transport, municipal waste collection, lorry 21 t
CH: disposal, inert waste, 5% water, to inert material landfill
|  | Sawn timber - softwood | CH: disposal, building, mineral wool, to recycling
CH: transport, municipal waste collection, lorry 21 t
CH: disposal, inert waste, 5% water, to inert material landfill
|  | Mineral wool panels | CH: disposal, building, mineral wool, to recycling
CH: transport, municipal waste collection, lorry 21 t
CH: disposal, inert waste, 5% water, to inert material landfill
Roofing |  | Ceramic roof tiles | CH: disposal, building, mineral wool, to recycling
CH: transport, municipal waste collection, lorry 21 t
CH: disposal, inert waste, 5% water, to inert material landfill
|  | PES waterproofing sheets | CH: disposal, building, mineral wool, to recycling
CH: transport, municipal waste collection, lorry 21 t
CH: disposal, inert waste, 5% water, to inert material landfill
|  | Galvanized steel flashing | CH: disposal, building, mineral wool, to recycling
CH: transport, municipal waste collection, lorry 21 t
CH: disposal, inert waste, 5% water, to inert material landfill
|  | Galvanized steel gutters | CH: disposal, building, mineral wool, to recycling
CH: transport, municipal waste collection, lorry 21 t
CH: disposal, inert waste, 5% water, to inert material landfill
|  | Galvanized steel nails, screws, etc. | CH: disposal, building, mineral wool, to recycling
CH: transport, municipal waste collection, lorry 21 t
CH: disposal, inert waste, 5% water, to inert material landfill
|  | Galvanized steel lighting conductor | CH: disposal, building, mineral wool, to recycling
CH: transport, municipal waste collection, lorry 21 t
CH: disposal, inert waste, 5% water, to inert material landfill
Facade | ETICS | Cement-based mortar | CH: disposal, building, brick, to recycling
CH: transport, municipal waste collection, lorry 21 t
CH: disposal, inert waste, 5% water, to inert material landfill
|  | Plaster / Mortar mixing | CH: disposal, building, brick, to recycling
CH: transport, municipal waste collection, lorry 21 t
CH: disposal, inert waste, 5% water, to inert material landfill
|  | EPS panels | CH: disposal, building, brick, to recycling
CH: transport, municipal waste collection, lorry 21 t
CH: disposal, inert waste, 5% water, to inert material landfill
|  | Glass fibre mesh | CH: disposal, building, brick, to recycling
CH: transport, municipal waste collection, lorry 21 t
CH: disposal, inert waste, 5% water, to inert material landfill
|  | Aluminium profile | CH: disposal, building, brick, to recycling
CH: transport, municipal waste collection, lorry 21 t
CH: disposal, inert waste, 5% water, to inert material landfill
|  | Plastics corner profile | CH: disposal, building, brick, to recycling
CH: transport, municipal waste collection, lorry 21 t
CH: disposal, inert waste, 5% water, to inert material landfill
|  | Penetrating emulsion | CH: disposal, building, brick, to recycling
CH: transport, municipal waste collection, lorry 21 t
CH: disposal, inert waste, 5% water, to inert material landfill
|  | Synthetic plaster | CH: disposal, building, brick, to recycling
CH: transport, municipal waste collection, lorry 21 t
CH: disposal, inert waste, 5% water, to inert material landfill
|  | Plastics APU profile | CH: disposal, building, brick, to recycling
CH: transport, municipal waste collection, lorry 21 t
CH: disposal, inert waste, 5% water, to inert material landfill
|  | Sealing compound | CH: disposal, building, brick, to recycling
CH: transport, municipal waste collection, lorry 21 t
CH: disposal, inert waste, 5% water, to inert material landfill
Interior plasters and tiling | ETICS in garage and corridor | Cement-based mortar | CH: disposal, building, brick, to recycling
CH: transport, municipal waste collection, lorry 21 t
CH: disposal, inert waste, 5% water, to inert material landfill
|  | Plaster / Mortar mixing | CH: disposal, building, brick, to recycling
CH: transport, municipal waste collection, lorry 21 t
CH: disposal, inert waste, 5% water, to inert material landfill
|  | EPS panels | CH: disposal, building, brick, to recycling
CH: transport, municipal waste collection, lorry 21 t
CH: disposal, inert waste, 5% water, to inert material landfill
|  | Glass fibre mesh | CH: disposal, building, brick, to recycling
CH: transport, municipal waste collection, lorry 21 t
CH: disposal, inert waste, 5% water, to inert material landfill
|  | Penetrating emulsion | CH: disposal, building, brick, to recycling
CH: transport, municipal waste collection, lorry 21 t
CH: disposal, inert waste, 5% water, to inert material landfill
|  | Synthetic plaster | CH: disposal, building, brick, to recycling
CH: transport, municipal waste collection, lorry 21 t
CH: disposal, inert waste, 5% water, to inert material landfill
| Other plasters | Cement-based mortar | CH: disposal, building, brick, to recycling
CH: transport, municipal waste collection, lorry 21 t
CH: disposal, inert waste, 5% water, to inert material landfill
|  | Plaster / Mortar mixing | CH: disposal, building, brick, to recycling
CH: transport, municipal waste collection, lorry 21 t
CH: disposal, inert waste, 5% water, to inert material landfill
|  | Synthetic plaster | CH: disposal, building, brick, to recycling
CH: transport, municipal waste collection, lorry 21 t
CH: disposal, inert waste, 5% water, to inert material landfill
| Ceramic wall tiles | Ceramic tiles | CH: disposal, building, brick, to recycling
CH: transport, municipal waste collection, lorry 21 t
CH: disposal, inert waste, 5% water, to inert material landfill
|  | Cement-based mortar | CH: disposal, building, brick, to recycling
CH: transport, municipal waste collection, lorry 21 t
CH: disposal, inert waste, 5% water, to inert material landfill
|  | Plaster / Mortar mixing | CH: disposal, building, brick, to recycling
CH: transport, municipal waste collection, lorry 21 t
CH: disposal, inert waste, 5% water, to inert material landfill
|  | Bituminous waterproof emulsion | CH: disposal, building, brick, to recycling
CH: transport, municipal waste collection, lorry 21 t
CH: disposal, inert waste, 5% water, to inert material landfill
Flooring | Terrazzo | Terrazzo tiles | CH: disposal, building, brick, to recycling
CH: transport, municipal waste collection, lorry 21 t
CH: disposal, inert waste, 5% water, to inert material landfill
|  | Cement-based mortar | CH: disposal, building, brick, to recycling
CH: transport, municipal waste collection, lorry 21 t
CH: disposal, inert waste, 5% water, to inert material landfill
|  | Plaster / Mortar mixing | CH: disposal, building, brick, to recycling
CH: transport, municipal waste collection, lorry 21 t
CH: disposal, inert waste, 5% water, to inert material landfill
|  | Cast-in-place concrete | CH: disposal, building, brick, to recycling
CH: transport, municipal waste collection, lorry 21 t
CH: disposal, inert waste, 5% water, to inert material landfill
|  | Polyethylene separation sheets | CH: disposal, building, brick, to recycling
CH: transport, municipal waste collection, lorry 21 t
CH: disposal, inert waste, 5% water, to inert material landfill
|  | EPS panels | CH: disposal, building, brick, to recycling
CH: transport, municipal waste collection, lorry 21 t
CH: disposal, inert waste, 5% water, to inert material landfill
| Ceramic floor tiles | Ceramic tiles | CH: disposal, building, brick, to recycling
CH: transport, municipal waste collection, lorry 21 t
CH: disposal, inert waste, 5% water, to inert material landfill
|  | Cement-based mortar | CH: disposal, building, brick, to recycling
CH: transport, municipal waste collection, lorry 21 t
CH: disposal, inert waste, 5% water, to inert material landfill
|  | Plaster / Mortar mixing | CH: disposal, building, brick, to recycling
CH: transport, municipal waste collection, lorry 21 t
CH: disposal, inert waste, 5% water, to inert material landfill
|  | Cast-in-place concrete | CH: disposal, building, brick, to recycling
CH: transport, municipal waste collection, lorry 21 t
CH: disposal, inert waste, 5% water, to inert material landfill
| Floor heating panel | HDPE plastics panels | CH: disposal, building, brick, to recycling
CH: transport, municipal waste collection, lorry 21 t
CH: disposal, inert waste, 5% water, to inert material landfill
|  | PEX pipes | CH: disposal, building, brick, to recycling
CH: transport, municipal waste collection, lorry 21 t
CH: disposal, inert waste, 5% water, to inert material landfill
|  | EPS panels | CH: disposal, building, brick, to recycling
CH: transport, municipal waste collection, lorry 21 t
CH: disposal, inert waste, 5% water, to inert material landfill
|  | Bituminous waterproof emulsion | CH: disposal, building, brick, to recycling
CH: transport, municipal waste collection, lorry 21 t
CH: disposal, inert waste, 5% water, to inert material landfill
|  | OSB panels | CH: disposal, building, mineral wool, to recycling
CH: transport, municipal waste collection, lorry 21 t
CH: disposal, inert waste, 5% water, to inert material landfill
|  | Polyethylene separation sheets | CH: disposal, building, mineral wool, to recycling
CH: transport, municipal waste collection, lorry 21 t
CH: disposal, inert waste, 5% water, to inert material landfill
|  | Mineral wool panels | CH: disposal, building, mineral wool, to recycling
CH: transport, municipal waste collection, lorry 21 t
CH: disposal, inert waste, 5% water, to inert material landfill
| Laminate panels | Laminate panels | CH: disposal, building, mineral wool, to recycling
CH: transport, municipal waste collection, lorry 21 t
CH: disposal, inert waste, 5% water, to inert material landfill
|  | Adhesive compound | CH: disposal, building, mineral wool, to recycling
CH: transport, municipal waste collection, lorry 21 t
CH: disposal, inert waste, 5% water, to inert material landfill
|  | Mirelon | CH: disposal, building, mineral wool, to recycling
CH: transport, municipal waste collection, lorry 21 t
CH: disposal, inert waste, 5% water, to inert material landfill
|  | OSB panels | CH: disposal, building, mineral wool, to recycling
CH: transport, municipal waste collection, lorry 21 t
CH: disposal, inert waste, 5% water, to inert material landfill
|  | Polyethylene separation sheets | CH: disposal, building, mineral wool, to recycling
CH: transport, municipal waste collection, lorry 21 t
CH: disposal, inert waste, 5% water, to inert material landfill
|  | Mineral wool panels | CH: disposal, building, mineral wool, to recycling
CH: transport, municipal waste collection, lorry 21 t
CH: disposal, inert waste, 5% water, to inert material landfill
Doors and windows | Plastic windows 1750x1500mm (3 pcs.), 2500x750mm, 1000x750mm, 2500x2350mm, 1250x1250mm | Plastic window frame | CH: disposal, building, mineral wool, to recycling
CH: transport, municipal waste collection, lorry 21 t
CH: disposal, inert waste, 5% water, to inert material landfill
|  | Double glazing | CH: disposal, building, mineral wool, to recycling
CH: transport, municipal waste collection, lorry 21 t
CH: disposal, inert waste, 5% water, to inert material landfill
|  | Plastic window sill | CH: disposal, building, mineral wool, to recycling
CH: transport, municipal waste collection, lorry 21 t
CH: disposal, inert waste, 5% water, to inert material landfill
|  | Galvanized steel window sill | CH: disposal, building, mineral wool, to recycling
CH: transport, municipal waste collection, lorry 21 t
CH: disposal, inert waste, 5% water, to inert material landfill
|  | Galvanized steel nails, screws, etc. | CH: disposal, building, mineral wool, to recycling
CH: transport, municipal waste collection, lorry 21 t
CH: disposal, inert waste, 5% water, to inert material landfill
|  | Vapour sealing tape | CH: disposal, building, mineral wool, to recycling
CH: transport, municipal waste collection, lorry 21 t
CH: disposal, inert waste, 5% water, to inert material landfill
|  | Sealing compound | CH: disposal, building, mineral wool, to recycling
CH: transport, municipal waste collection, lorry 21 t
CH: disposal, inert waste, 5% water, to inert material landfill
| Plastic entrance door (with window above) 2350x1000 mm (2pcs.) | Plastic window frame | CH: disposal, building, mineral wool, to recycling
CH: transport, municipal waste collection, lorry 21 t
CH: disposal, inert waste, 5% water, to inert material landfill
|  | Double glazing | CH: disposal, building, mineral wool, to recycling
CH: transport, municipal waste collection, lorry 21 t
CH: disposal, inert waste, 5% water, to inert material landfill
|  | Galvanized steel nails, screws, etc. | CH: disposal, building, mineral wool, to recycling
CH: transport, municipal waste collection, lorry 21 t
CH: disposal, inert waste, 5% water, to inert material landfill
|  | Vapour sealing tape | CH: disposal, building, mineral wool, to recycling
CH: transport, municipal waste collection, lorry 21 t
CH: disposal, inert waste, 5% water, to inert material landfill
| Interior door 900x1970mm wooden, metal frame (2 pcs.) | Particleboard door | CH: disposal, building, mineral wool, to recycling
CH: transport, municipal waste collection, lorry 21 t
CH: disposal, inert waste, 5% water, to inert material landfill
|  | Galvanized steel door frame | CH: disposal, building, mineral wool, to recycling
CH: transport, municipal waste collection, lorry 21 t
CH: disposal, inert waste, 5% water, to inert material landfill
|  | Sawn timber - hardwood | CH: disposal, building, mineral wool, to recycling
CH: transport, municipal waste collection, lorry 21 t
CH: disposal, inert waste, 5% water, to inert material landfill
| Interior door 700x1970mm wooden, metal frame | Particleboard door | CH: disposal, building, mineral wool, to recycling
CH: transport, municipal waste collection, lorry 21 t
CH: disposal, inert waste, 5% water, to inert material landfill
|  | Galvanized steel door frame | CH: disposal, building, mineral wool, to recycling
CH: transport, municipal waste collection, lorry 21 t
CH: disposal, inert waste, 5% water, to inert material landfill
|  | Sawn timber - hardwood | CH: disposal, building, mineral wool, to recycling
CH: transport, municipal waste collection, lorry 21 t
CH: disposal, inert waste, 5% water, to inert material landfill
| Interior door 900x2100mm wooden, metal frame/casing | Particleboard door | CH: disposal, building, mineral wool, to recycling
CH: transport, municipal waste collection, lorry 21 t
CH: disposal, inert waste, 5% water, to inert material landfill
| Metal casing | Galvanized steel door frame | CH: disposal, building, mineral wool, to recycling
CH: transport, municipal waste collection, lorry 21 t
CH: disposal, inert waste, 5% water, to inert material landfill
| Panelling | Plasterboard panels | CH: disposal, building, mineral wool, to recycling
CH: transport, municipal waste collection, lorry 21 t
CH: disposal, inert waste, 5% water, to inert material landfill
| Interior door 800x2100mm wooden, metal frame/casing | Particleboard door | CH: disposal, building, mineral wool, to recycling
CH: transport, municipal waste collection, lorry 21 t
CH: disposal, inert waste, 5% water, to inert material landfill
| Metal casing | Galvanized steel door frame | CH: disposal, building, mineral wool, to recycling
CH: transport, municipal waste collection, lorry 21 t
CH: disposal, inert waste, 5% water, to inert material landfill
| Panelling | Plasterboard panels | CH: disposal, building, mineral wool, to recycling
CH: transport, municipal waste collection, lorry 21 t
CH: disposal, inert waste, 5% water, to inert material landfill
| Plastic roof window, 780x1400 mm (9 pcs.) | Plastic window frame | CH: disposal, building, mineral wool, to recycling
CH: transport, municipal waste collection, lorry 21 t
CH: disposal, inert waste, 5% water, to inert material landfill
|  | Double glazing | CH: disposal, building, mineral wool, to recycling
CH: transport, municipal waste collection, lorry 21 t
CH: disposal, inert waste, 5% water, to inert material landfill
| Interior door 700x1970mm wooden, metal rail (3pcs.) | Particleboard door | CH: disposal, building, mineral wool, to recycling
CH: transport, municipal waste collection, lorry 21 t
CH: disposal, inert waste, 5% water, to inert material landfill
|  | Sawn timber - hardwood | CH: disposal, building, mineral wool, to recycling
CH: transport, municipal waste collection, lorry 21 t
CH: disposal, inert waste, 5% water, to inert material landfill
|  | Galvanized steel profile | CH: disposal, building, mineral wool, to recycling
CH: transport, municipal waste collection, lorry 21 t
CH: disposal, inert waste, 5% water, to inert material landfill
| Interior door 900x1970mm wooden, metal frame (2 pcs.) | Particleboard door | CH: disposal, building, mineral wool, to recycling
CH: transport, municipal waste collection, lorry 21 t
CH: disposal, inert waste, 5% water, to inert material landfill
|  | Sawn timber - hardwood | CH: disposal, building, mineral wool, to recycling
CH: transport, municipal waste collection, lorry 21 t
CH: disposal, inert waste, 5% water, to inert material landfill
|  | Galvanized steel profile | CH: disposal, building, mineral wool, to recycling
CH: transport, municipal waste collection, lorry 21 t
CH: disposal, inert waste, 5% water, to inert material landfill
| Garage door (street) | Galvanized steel rail | CH: disposal, building, mineral wool, to recycling
CH: transport, municipal waste collection, lorry 21 t
CH: disposal, inert waste, 5% water, to inert material landfill
|  | Aluminium garage door | CH: disposal, building, mineral wool, to recycling
CH: transport, municipal waste collection, lorry 21 t
CH: disposal, inert waste, 5% water, to inert material landfill
|  | PIR door insulation | CH: disposal, building, mineral wool, to recycling
CH: transport, municipal waste collection, lorry 21 t
CH: disposal, inert waste, 5% water, to inert material landfill
|  | Electronics | CH: disposal, building, mineral wool, to recycling
CH: transport, municipal waste collection, lorry 21 t
CH: disposal, inert waste, 5% water, to inert material landfill
|  | Galvanized steel profile | CH: disposal, building, mineral wool, to recycling
CH: transport, municipal waste collection, lorry 21 t
CH: disposal, inert waste, 5% water, to inert material landfill
|  | Galvanized steel flashing | CH: disposal, building, mineral wool, to recycling
CH: transport, municipal waste collection, lorry 21 t
CH: disposal, inert waste, 5% water, to inert material landfill
| Garage door (yard) | Galvanized steel profile | CH: disposal, building, mineral wool, to recycling
CH: transport, municipal waste collection, lorry 21 t
CH: disposal, inert waste, 5% water, to inert material landfill
|  | Wooden garage door | CH: disposal, building, mineral wool, to recycling
CH: transport, municipal waste collection, lorry 21 t
CH: disposal, inert waste, 5% water, to inert material landfill
|  | Galvanized steel nails, screws, etc. | CH: disposal, building, mineral wool, to recycling
CH: transport, municipal waste collection, lorry 21 t
CH: disposal, inert waste, 5% water, to inert material landfill
|  | Galvanized steel nails, screws, etc. | CH: disposal, building, mineral wool, to recycling
CH: transport, municipal waste collection, lorry 21 t
CH: disposal, inert waste, 5% water, to inert material landfill
Chimney |  | Chimney | CH: disposal, building, brick, to recycling
CH: transport, municipal waste collection, lorry 21 t
CH: disposal, inert waste, 5% water, to inert material landfill
|  | Stainless steel | CH: disposal, building, brick, to recycling
CH: transport, municipal waste collection, lorry 21 t
CH: disposal, inert waste, 5% water, to inert material landfill
BITS | Sanitary ceramics | Ceramic washbasin (3 pcs.) | CH: disposal, building, mineral wool, to recycling
CH: transport, municipal waste collection, lorry 21 t
CH: disposal, inert waste, 5% water, to inert material landfill
|  | Ceramic flushing toilet (2pcs.) | CH: disposal, building, mineral wool, to recycling
CH: transport, municipal waste collection, lorry 21 t
CH: disposal, inert waste, 5% water, to inert material landfill
|  | Ceramic bathtub | CH: disposal, building, mineral wool, to recycling
CH: transport, municipal waste collection, lorry 21 t
CH: disposal, inert waste, 5% water, to inert material landfill
|  | Ceramic shower | CH: disposal, building, mineral wool, to recycling
CH: transport, municipal waste collection, lorry 21 t
CH: disposal, inert waste, 5% water, to inert material landfill
| Waste water pipes | PVC waste water pipes | CH: disposal, building, mineral wool, to recycling
CH: transport, municipal waste collection, lorry 21 t
CH: disposal, inert waste, 5% water, to inert material landfill
|  | PVC waste water pipes | CH: disposal, building, mineral wool, to recycling
CH: transport, municipal waste collection, lorry 21 t
CH: disposal, inert waste, 5% water, to inert material landfill
|  | HDPE waste water pipes | CH: disposal, building, brick, to recycling
CH: transport, municipal waste collection, lorry 21 t
CH: disposal, inert waste, 5% water, to inert material landfill
|  | PP inspection shaft | CH: disposal, building, brick, to recycling
CH: transport, municipal waste collection, lorry 21 t
CH: disposal, inert waste, 5% water, to inert material landfill
| Fresh water pipes | HDPE fresh water pipes | CH: disposal, building, brick, to recycling
CH: transport, municipal waste collection, lorry 21 t
CH: disposal, inert waste, 5% water, to inert material landfill
| Gas pipes | HDPE gas pipes | CH: disposal, building, brick, to recycling
CH: transport, municipal waste collection, lorry 21 t
CH: disposal, inert waste, 5% water, to inert material landfill
|  | Galvanized steel gas pipes | CH: disposal, building, mineral wool, to recycling
CH: transport, municipal waste collection, lorry 21 t
CH: disposal, inert waste, 5% water, to inert material landfill
| Heating | Gas boiler | CH: disposal, building, mineral wool, to recycling
CH: transport, municipal waste collection, lorry 21 t
CH: disposal, inert waste, 5% water, to inert material landfill
|  | Galvanized steel radiators | CH: disposal, building, mineral wool, to recycling
CH: transport, municipal waste collection, lorry 21 t
CH: disposal, inert waste, 5% water, to inert material landfill
|  | Cast-iron hearth | CH: disposal, building, mineral wool, to recycling
CH: transport, municipal waste collection, lorry 21 t
CH: disposal, inert waste, 5% water, to inert material landfill
| Electric main | Copper wiring | CH: disposal, building, mineral wool, to recycling
CH: transport, municipal waste collection, lorry 21 t
CH: disposal, inert waste, 5% water, to inert material landfill
|  | Galvanized steel rod | CH: disposal, building, mineral wool, to recycling
CH: transport, municipal waste collection, lorry 21 t
CH: disposal, inert waste, 5% water, to inert material landfill
|  | Copper wiring | CH: disposal, building, brick, to recycling
CH: transport, municipal waste collection, lorry 21 t
CH: disposal, inert waste, 5% water, to inert material landfill
|  | Galvanized steel fuse box | CH: disposal, building, brick, to recycling
CH: transport, municipal waste collection, lorry 21 t
CH: disposal, inert waste, 5% water, to inert material landfill
|  | Electric fuses | CH: disposal, building, brick, to recycling
CH: transport, municipal waste collection, lorry 21 t
CH: disposal, inert waste, 5% water, to inert material landfill
A5 Original building elements |  |  | Waste management - landfilling
Basement | Walls | Solid fired bricks | CH: disposal, building, brick, to recycling
CH: transport, municipal waste collection, lorry 21 t
CH: disposal, inert waste, 5% water, to inert material landfill
|  | Lime mortar | CH: disposal, building, brick, to recycling
CH: transport, municipal waste collection, lorry 21 t
CH: disposal, inert waste, 5% water, to inert material landfill
| Lintel | Sawn timber - hardwood | CH: disposal, building, brick, to recycling
CH: transport, municipal waste collection, lorry 21 t
CH: disposal, inert waste, 5% water, to inert material landfill
| Floor | I-beams | CH: disposal, building, brick, to recycling
CH: transport, municipal waste collection, lorry 21 t
CH: disposal, inert waste, 5% water, to inert material landfill
|  | Solid fired bricks | CH: disposal, building, brick, to recycling
CH: transport, municipal waste collection, lorry 21 t
CH: disposal, inert waste, 5% water, to inert material landfill
|  | Lime mortar | CH: disposal, building, brick, to recycling
CH: transport, municipal waste collection, lorry 21 t
CH: disposal, inert waste, 5% water, to inert material landfill
|  | Soil backfill | CH: disposal, building, brick, to recycling
CH: transport, municipal waste collection, lorry 21 t
CH: disposal, inert waste, 5% water, to inert material landfill
| Stairs | Solid fired bricks | CH: disposal, building, brick, to recycling
CH: transport, municipal waste collection, lorry 21 t
CH: disposal, inert waste, 5% water, to inert material landfill
|  | Lime mortar | CH: disposal, building, brick, to recycling
CH: transport, municipal waste collection, lorry 21 t
CH: disposal, inert waste, 5% water, to inert material landfill
Foundations |  | Sandstone blocks | CH: disposal, building, brick, to recycling
CH: transport, municipal waste collection, lorry 21 t
CH: disposal, inert waste, 5% water, to inert material landfill
|  | Lime mortar | CH: disposal, building, brick, to recycling
CH: transport, municipal waste collection, lorry 21 t
CH: disposal, inert waste, 5% water, to inert material landfill
|  | Cast-in-place concrete | CH: disposal, building, brick, to recycling
CH: transport, municipal waste collection, lorry 21 t
CH: disposal, inert waste, 5% water, to inert material landfill
Load-bearing walls | Walls | Adobe bricks | CH: disposal, building, brick, to recycling
CH: transport, municipal waste collection, lorry 21 t
CH: disposal, inert waste, 5% water, to inert material landfill
|  | Solid fired bricks | CH: disposal, building, brick, to recycling
CH: transport, municipal waste collection, lorry 21 t
CH: disposal, inert waste, 5% water, to inert material landfill
|  | Hollow ceramic bricks | CH: disposal, building, brick, to recycling
CH: transport, municipal waste collection, lorry 21 t
CH: disposal, inert waste, 5% water, to inert material landfill
|  | Aerated concrete blocks | CH: disposal, building, brick, to recycling
CH: transport, municipal waste collection, lorry 21 t
CH: disposal, inert waste, 5% water, to inert material landfill
|  | Clay mortar | CH: disposal, building, brick, to recycling
CH: transport, municipal waste collection, lorry 21 t
CH: disposal, inert waste, 5% water, to inert material landfill
|  | Lime mortar | CH: disposal, building, brick, to recycling
CH: transport, municipal waste collection, lorry 21 t
CH: disposal, inert waste, 5% water, to inert material landfill
|  | Cement mortar | CH: disposal, building, brick, to recycling
CH: transport, municipal waste collection, lorry 21 t
CH: disposal, inert waste, 5% water, to inert material landfill
| Lintels | Sawn timber - hardwood | CH: disposal, building, brick, to recycling
CH: transport, municipal waste collection, lorry 21 t
CH: disposal, inert waste, 5% water, to inert material landfill
|  | Cast-in-place concrete | CH: disposal, building, brick, to recycling
CH: transport, municipal waste collection, lorry 21 t
CH: disposal, inert waste, 5% water, to inert material landfill
|  | Reinforcing steel | CH: disposal, building, brick, to recycling
CH: transport, municipal waste collection, lorry 21 t
CH: disposal, inert waste, 5% water, to inert material landfill
Floor structures | Brick vaults | I-beams | CH: disposal, building, brick, to recycling
CH: transport, municipal waste collection, lorry 21 t
CH: disposal, inert waste, 5% water, to inert material landfill
|  | Solid fired bricks | CH: disposal, building, brick, to recycling
CH: transport, municipal waste collection, lorry 21 t
CH: disposal, inert waste, 5% water, to inert material landfill
|  | Lime mortar | CH: disposal, building, brick, to recycling
CH: transport, municipal waste collection, lorry 21 t
CH: disposal, inert waste, 5% water, to inert material landfill
| Joist floor | Sawn timber - hardwood | CH: disposal, building, brick, to recycling
CH: transport, municipal waste collection, lorry 21 t
CH: disposal, inert waste, 5% water, to inert material landfill
|  | Softwood | CH: disposal, building, brick, to recycling
CH: transport, municipal waste collection, lorry 21 t
CH: disposal, inert waste, 5% water, to inert material landfill
|  | Galvanized steel | CH: disposal, building, brick, to recycling
CH: transport, municipal waste collection, lorry 21 t
CH: disposal, inert waste, 5% water, to inert material landfill
| Soil backfill | Soil backfill | CH: disposal, building, brick, to recycling
CH: transport, municipal waste collection, lorry 21 t
CH: disposal, inert waste, 5% water, to inert material landfill
| Hurdis floor | I-beams | CH: disposal, building, brick, to recycling
CH: transport, municipal waste collection, lorry 21 t
CH: disposal, inert waste, 5% water, to inert material landfill
|  | Hurdis panels | CH: disposal, building, brick, to recycling
CH: transport, municipal waste collection, lorry 21 t
CH: disposal, inert waste, 5% water, to inert material landfill
|  | Cement mortar | CH: disposal, building, brick, to recycling
CH: transport, municipal waste collection, lorry 21 t
CH: disposal, inert waste, 5% water, to inert material landfill
Roof truss | Load-bearing structure | Sawn timber - hardwood | CH: disposal, building, mineral wool, to recycling
CH: transport, municipal waste collection, lorry 21 t
CH: disposal, inert waste, 5% water, to inert material landfill
|  | Sawn timber - softwood | CH: disposal, building, mineral wool, to recycling
CH: transport, municipal waste collection, lorry 21 t
CH: disposal, inert waste, 5% water, to inert material landfill
|  | Galvanized steel nails, screws, etc. | CH: disposal, building, mineral wool, to recycling
CH: transport, municipal waste collection, lorry 21 t
CH: disposal, inert waste, 5% water, to inert material landfill
Non-bearing walls and partitions | Partition walls | Solid fired bricks | CH: disposal, building, brick, to recycling
CH: transport, municipal waste collection, lorry 21 t
CH: disposal, inert waste, 5% water, to inert material landfill
|  | Cement-based mortar - ISO | CH: disposal, building, brick, to recycling
CH: transport, municipal waste collection, lorry 21 t
CH: disposal, inert waste, 5% water, to inert material landfill
| Lintels | I-beams | CH: disposal, building, brick, to recycling
CH: transport, municipal waste collection, lorry 21 t
CH: disposal, inert waste, 5% water, to inert material landfill
Roofing |  | Ceramic roof tiles | CH: disposal, building, mineral wool, to recycling
CH: transport, municipal waste collection, lorry 21 t
CH: disposal, inert waste, 5% water, to inert material landfill
|  | Galvanized steel flashing | CH: disposal, building, mineral wool, to recycling
CH: transport, municipal waste collection, lorry 21 t
CH: disposal, inert waste, 5% water, to inert material landfill
|  | Galvanized steel gutters | CH: disposal, building, mineral wool, to recycling
CH: transport, municipal waste collection, lorry 21 t
CH: disposal, inert waste, 5% water, to inert material landfill
|  | Galvanized steel nails, screws, etc. | CH: disposal, building, mineral wool, to recycling
CH: transport, municipal waste collection, lorry 21 t
CH: disposal, inert waste, 5% water, to inert material landfill
Facade |  | Cement-based plaster | CH: disposal, building, brick, to recycling
CH: transport, municipal waste collection, lorry 21 t
CH: disposal, inert waste, 5% water, to inert material landfill
|  | Ceramic tiles | CH: disposal, building, brick, to recycling
CH: transport, municipal waste collection, lorry 21 t
CH: disposal, inert waste, 5% water, to inert material landfill
|  | Cement-based mortar | CH: disposal, building, brick, to recycling
CH: transport, municipal waste collection, lorry 21 t
CH: disposal, inert waste, 5% water, to inert material landfill
Interior plasters and tiling |  | Cement-based plaster | CH: disposal, building, brick, to recycling
CH: transport, municipal waste collection, lorry 21 t
CH: disposal, inert waste, 5% water, to inert material landfill
|  | Reinforcing steel mesh | CH: disposal, building, brick, to recycling
CH: transport, municipal waste collection, lorry 21 t
CH: disposal, inert waste, 5% water, to inert material landfill
|  | Bituminous sheets | CH: disposal, building, brick, to recycling
CH: transport, municipal waste collection, lorry 21 t
CH: disposal, inert waste, 5% water, to inert material landfill
Flooring |  | Solid fired bricks | CH: disposal, building, brick, to recycling
CH: transport, municipal waste collection, lorry 21 t
CH: disposal, inert waste, 5% water, to inert material landfill
|  | Cement-based mortar | CH: disposal, building, brick, to recycling
CH: transport, municipal waste collection, lorry 21 t
CH: disposal, inert waste, 5% water, to inert material landfill
|  | Ceramic tiles | CH: disposal, building, brick, to recycling
CH: transport, municipal waste collection, lorry 21 t
CH: disposal, inert waste, 5% water, to inert material landfill
|  | Terrazzo | CH: disposal, building, brick, to recycling
CH: transport, municipal waste collection, lorry 21 t
CH: disposal, inert waste, 5% water, to inert material landfill
Doors and windows | Windows: steel frame + single glazing | Galvanized steel window frame | CH: disposal, building, mineral wool, to recycling
CH: transport, municipal waste collection, lorry 21 t
CH: disposal, inert waste, 5% water, to inert material landfill
|  | Galvanized steel nails, screws, etc. | CH: disposal, building, mineral wool, to recycling
CH: transport, municipal waste collection, lorry 21 t
CH: disposal, inert waste, 5% water, to inert material landfill
|  | Single glazing | CH: disposal, building, mineral wool, to recycling
CH: transport, municipal waste collection, lorry 21 t
CH: disposal, inert waste, 5% water, to inert material landfill
|  | Glazing putty | CH: disposal, building, mineral wool, to recycling
CH: transport, municipal waste collection, lorry 21 t
CH: disposal, inert waste, 5% water, to inert material landfill
| Exterior, wooden door | Wooden external door | CH: disposal, building, mineral wool, to recycling
CH: transport, municipal waste collection, lorry 21 t
CH: disposal, inert waste, 5% water, to inert material landfill
|  | Galvanized steel nails, screws, etc. | CH: disposal, building, mineral wool, to recycling
CH: transport, municipal waste collection, lorry 21 t
CH: disposal, inert waste, 5% water, to inert material landfill
| EURO, wood frame + double glazing | Wooden window frame | CH: disposal, building, mineral wool, to recycling
CH: transport, municipal waste collection, lorry 21 t
CH: disposal, inert waste, 5% water, to inert material landfill
|  | Double glazing | CH: disposal, building, mineral wool, to recycling
CH: transport, municipal waste collection, lorry 21 t
CH: disposal, inert waste, 5% water, to inert material landfill
|  | Galvanized steel window sill | CH: disposal, building, mineral wool, to recycling
CH: transport, municipal waste collection, lorry 21 t
CH: disposal, inert waste, 5% water, to inert material landfill
|  | Sawn timber - hardwood window sill | CH: disposal, building, mineral wool, to recycling
CH: transport, municipal waste collection, lorry 21 t
CH: disposal, inert waste, 5% water, to inert material landfill
| Garage gate | Wooden external gate frame | CH: disposal, building, mineral wool, to recycling
CH: transport, municipal waste collection, lorry 21 t
CH: disposal, inert waste, 5% water, to inert material landfill
|  | Wooden external gate | CH: disposal, building, mineral wool, to recycling
CH: transport, municipal waste collection, lorry 21 t
CH: disposal, inert waste, 5% water, to inert material landfill
|  | Single glazing | CH: disposal, building, mineral wool, to recycling
CH: transport, municipal waste collection, lorry 21 t
CH: disposal, inert waste, 5% water, to inert material landfill
|  | Galvanized steel - frame | CH: disposal, building, mineral wool, to recycling
CH: transport, municipal waste collection, lorry 21 t
CH: disposal, inert waste, 5% water, to inert material landfill
| Exterior, wooden door, galvanized steel frame | Galvanized steel door frame | CH: disposal, building, mineral wool, to recycling
CH: transport, municipal waste collection, lorry 21 t
CH: disposal, inert waste, 5% water, to inert material landfill
|  | Wooden external door | CH: disposal, building, mineral wool, to recycling
CH: transport, municipal waste collection, lorry 21 t
CH: disposal, inert waste, 5% water, to inert material landfill
| Exterior, wooden door and frame | Wooden external door | CH: disposal, building, mineral wool, to recycling
CH: transport, municipal waste collection, lorry 21 t
CH: disposal, inert waste, 5% water, to inert material landfill
| Entrance, wooden door (with glazing), galvanized steel frame | Wooden external door | CH: disposal, building, mineral wool, to recycling
CH: transport, municipal waste collection, lorry 21 t
CH: disposal, inert waste, 5% water, to inert material landfill
|  | Galvanized steel door frame | CH: disposal, building, mineral wool, to recycling
CH: transport, municipal waste collection, lorry 21 t
CH: disposal, inert waste, 5% water, to inert material landfill
| Interior, wooden door, galvanized steel frame | Particleboard door | CH: disposal, building, mineral wool, to recycling
CH: transport, municipal waste collection, lorry 21 t
CH: disposal, inert waste, 5% water, to inert material landfill
|  | Galvanized steel door frame | CH: disposal, building, mineral wool, to recycling
CH: transport, municipal waste collection, lorry 21 t
CH: disposal, inert waste, 5% water, to inert material landfill
BITS | Sanitary ceramics | Ceramic bathtub | CH: disposal, building, mineral wool, to recycling
CH: transport, municipal waste collection, lorry 21 t
CH: disposal, inert waste, 5% water, to inert material landfill
|  | Ceramic washbasin | CH: disposal, building, mineral wool, to recycling
CH: transport, municipal waste collection, lorry 21 t
CH: disposal, inert waste, 5% water, to inert material landfill
|  | Ceramic flushing toilet | CH: disposal, building, mineral wool, to recycling
CH: transport, municipal waste collection, lorry 21 t
CH: disposal, inert waste, 5% water, to inert material landfill
| Heating | Electric radiators (3 pcs) | CH: disposal, building, mineral wool, to recycling
CH: transport, municipal waste collection, lorry 21 t
CH: disposal, inert waste, 5% water, to inert material landfill
|  | Aluminium wiring | CH: disposal, building, brick, to recycling
CH: transport, municipal waste collection, lorry 21 t
CH: disposal, inert waste, 5% water, to inert material landfill
|  | Plastic coating | CH: disposal, building, brick, to recycling
CH: transport, municipal waste collection, lorry 21 t
CH: disposal, inert waste, 5% water, to inert material landfill
| DHW | Electric DHW tank | CH: disposal, building, mineral wool, to recycling
CH: transport, municipal waste collection, lorry 21 t
CH: disposal, inert waste, 5% water, to inert material landfill
|  | Galvanized steel fresh water pipes | CH: disposal, building, brick, to recycling
CH: transport, municipal waste collection, lorry 21 t
CH: disposal, inert waste, 5% water, to inert material landfill
| Waste water pipes | Galvanized steel water waste pipes | CH: disposal, building, brick, to recycling
CH: transport, municipal waste collection, lorry 21 t
CH: disposal, inert waste, 5% water, to inert material landfill
| Fresh water pipes | Galvanized steel fresh water pipes | CH: disposal, building, brick, to recycling
CH: transport, municipal waste collection, lorry 21 t
CH: disposal, inert waste, 5% water, to inert material landfill
| Electric main | Aluminium wiring | CH: disposal, building, brick, to recycling
CH: transport, municipal waste collection, lorry 21 t
CH: disposal, inert waste, 5% water, to inert material landfill
|  | Plastic coating | CH: disposal, building, brick, to recycling
CH: transport, municipal waste collection, lorry 21 t
CH: disposal, inert waste, 5% water, to inert material landfill
|  | Electric fuses | CH: disposal, building, brick, to recycling
CH: transport, municipal waste collection, lorry 21 t
CH: disposal, inert waste, 5% water, to inert material landfill
|  | Sawn timber - softwood electric meter box | CH: disposal, building, mineral wool, to recycling
CH: transport, municipal waste collection, lorry 21 t
CH: disposal, inert waste, 5% water, to inert material landfill
|  | Plastic box for electric fuses | CH: disposal, building, mineral wool, to recycling
CH: transport, municipal waste collection, lorry 21 t
CH: disposal, inert waste, 5% water, to inert material landfill
|  | Galvanized steel rod | CH: disposal, building, mineral wool, to recycling
CH: transport, municipal waste collection, lorry 21 t
CH: disposal, inert waste, 5% water, to inert material landfill
B1 Use | Description |  | ecoinvent 2.0 database process
Municipal waste treatment |  | Municipal waste | CH: transport, municipal waste collection, lorry 21 t
CH: disposal, inert waste, 5% water, to inert material landfill
B2 Maintenance | Description |  | ecoinvent 2.0 database process
Waste water treatment |  | Waste water | CH: treatment, sewage, to wastewater treatment, class 5
B7 Operational water | Description |  | ecoinvent 2.0 database process
Waste water treatment |  | Waste water | CH: treatment, sewage, to wastewater treatment, class 5

## Waste management, sc. (III.)
A1-A5, B4, C1-C4 New building elements | Description | Material | GaBi: Waste management - sorting plant
Foundations |  | Cast-in-place concrete | CH: disposal, building, brick, to recycling
CH: transport, municipal waste collection, lorry 21 t
RER: excavation, hydraulic digger
CZ: electricity, low voltage, at grid
|  | KARI wire | CH: disposal, building, brick, to recycling
CH: transport, municipal waste collection, lorry 21 t
RER: excavation, hydraulic digger
CZ: electricity, low voltage, at grid
|  | EPS panels | CH: disposal, building, brick, to recycling
CH: transport, municipal waste collection, lorry 21 t
RER: excavation, hydraulic digger
CZ: electricity, low voltage, at grid
|  | Bituminous waterproofing sheets | CH: disposal, building, brick, to recycling
CH: transport, municipal waste collection, lorry 21 t
RER: excavation, hydraulic digger
CZ: electricity, low voltage, at grid
Load-bearing walls | Porotherm 30 P+D | Hollow ceramic bricks | CH: disposal, building, brick, to recycling
CH: transport, municipal waste collection, lorry 21 t
RER: excavation, hydraulic digger
CZ: electricity, low voltage, at grid
|  | Cement-based mortar | CH: disposal, building, brick, to recycling
CH: transport, municipal waste collection, lorry 21 t
RER: excavation, hydraulic digger
CZ: electricity, low voltage, at grid
|  | Mixing water | CH: disposal, building, brick, to recycling
CH: transport, municipal waste collection, lorry 21 t
RER: excavation, hydraulic digger
CZ: electricity, low voltage, at grid
| Porotherm lintels | Hollow ceramic bricks | CH: disposal, building, brick, to recycling
CH: transport, municipal waste collection, lorry 21 t
RER: excavation, hydraulic digger
CZ: electricity, low voltage, at grid
|  | Pre-cast concrete | CH: disposal, building, brick, to recycling
CH: transport, municipal waste collection, lorry 21 t
RER: excavation, hydraulic digger
CZ: electricity, low voltage, at grid
|  | Reinforcing steel | CH: disposal, building, brick, to recycling
CH: transport, municipal waste collection, lorry 21 t
RER: excavation, hydraulic digger
CZ: electricity, low voltage, at grid
|  | Cement-based mortar | CH: disposal, building, brick, to recycling
CH: transport, municipal waste collection, lorry 21 t
RER: excavation, hydraulic digger
CZ: electricity, low voltage, at grid
|  | Mixing water | CH: disposal, building, brick, to recycling
CH: transport, municipal waste collection, lorry 21 t
RER: excavation, hydraulic digger
CZ: electricity, low voltage, at grid
|  | Steel wire | CH: disposal, building, brick, to recycling
CH: transport, municipal waste collection, lorry 21 t
RER: excavation, hydraulic digger
CZ: electricity, low voltage, at grid
Floor structures |  | Cast-in-place concrete | CH: disposal, building, brick, to recycling
CH: transport, municipal waste collection, lorry 21 t
RER: excavation, hydraulic digger
CZ: electricity, low voltage, at grid
|  | Reinforcing steel | CH: disposal, building, brick, to recycling
CH: transport, municipal waste collection, lorry 21 t
RER: excavation, hydraulic digger
CZ: electricity, low voltage, at grid
Staircase |  | Sawn timber - softwood | CH: disposal, building, mineral wool, to recycling
CH: transport, municipal waste collection, lorry 21 t
RER: excavation, hydraulic digger
CZ: electricity, low voltage, at grid
|  | Galvanized steel nails, screws, etc. | CH: disposal, building, mineral wool, to recycling
CH: transport, municipal waste collection, lorry 21 t
RER: excavation, hydraulic digger
CZ: electricity, low voltage, at grid
|  | Rubber pads | CH: disposal, building, mineral wool, to recycling
CH: transport, municipal waste collection, lorry 21 t
RER: excavation, hydraulic digger
CZ: electricity, low voltage, at grid
Roof truss | Load-bearing structure | Sawn timber - softwood | CH: disposal, building, mineral wool, to recycling
CH: transport, municipal waste collection, lorry 21 t
RER: excavation, hydraulic digger
CZ: electricity, low voltage, at grid
|  | Galvanized steel nails, screws, etc. | CH: disposal, building, mineral wool, to recycling
CH: transport, municipal waste collection, lorry 21 t
RER: excavation, hydraulic digger
CZ: electricity, low voltage, at grid
|  | Steel C profile - welded | CH: disposal, building, mineral wool, to recycling
CH: transport, municipal waste collection, lorry 21 t
RER: excavation, hydraulic digger
CZ: electricity, low voltage, at grid
| Battens | Sawn timber - softwood | CH: disposal, building, mineral wool, to recycling
CH: transport, municipal waste collection, lorry 21 t
RER: excavation, hydraulic digger
CZ: electricity, low voltage, at grid
|  | Galvanized steel nails, screws, etc. | CH: disposal, building, mineral wool, to recycling
CH: transport, municipal waste collection, lorry 21 t
RER: excavation, hydraulic digger
CZ: electricity, low voltage, at grid
Non-bearing walls and partitions | Porotherm 14,5 | Hollow ceramic bricks | CH: disposal, building, brick, to recycling
CH: transport, municipal waste collection, lorry 21 t
RER: excavation, hydraulic digger
CZ: electricity, low voltage, at grid
|  | Cement-based mortar | CH: disposal, building, brick, to recycling
CH: transport, municipal waste collection, lorry 21 t
RER: excavation, hydraulic digger
CZ: electricity, low voltage, at grid
|  | Mixing water | CH: disposal, building, brick, to recycling
CH: transport, municipal waste collection, lorry 21 t
RER: excavation, hydraulic digger
CZ: electricity, low voltage, at grid
| Porotherm lintels | Hollow ceramic bricks | CH: disposal, building, brick, to recycling
CH: transport, municipal waste collection, lorry 21 t
RER: excavation, hydraulic digger
CZ: electricity, low voltage, at grid
|  | Pre-cast concrete | CH: disposal, building, brick, to recycling
CH: transport, municipal waste collection, lorry 21 t
RER: excavation, hydraulic digger
CZ: electricity, low voltage, at grid
|  | Reinforcing steel | CH: disposal, building, brick, to recycling
CH: transport, municipal waste collection, lorry 21 t
RER: excavation, hydraulic digger
CZ: electricity, low voltage, at grid
|  | Cement-based mortar | CH: disposal, building, brick, to recycling
CH: transport, municipal waste collection, lorry 21 t
RER: excavation, hydraulic digger
CZ: electricity, low voltage, at grid
|  | Mixing water | CH: disposal, building, brick, to recycling
CH: transport, municipal waste collection, lorry 21 t
RER: excavation, hydraulic digger
CZ: electricity, low voltage, at grid
|  | Steel wire | CH: disposal, building, brick, to recycling
CH: transport, municipal waste collection, lorry 21 t
RER: excavation, hydraulic digger
CZ: electricity, low voltage, at grid
Suspended ceiling |  | Plasterboard panels | CH: disposal, building, mineral wool, to recycling
CH: transport, municipal waste collection, lorry 21 t
RER: excavation, hydraulic digger
CZ: electricity, low voltage, at grid
|  | Gypsum plaster | CH: disposal, building, mineral wool, to recycling
CH: transport, municipal waste collection, lorry 21 t
RER: excavation, hydraulic digger
CZ: electricity, low voltage, at grid
|  | Glass fibre mesh | CH: disposal, building, mineral wool, to recycling
CH: transport, municipal waste collection, lorry 21 t
RER: excavation, hydraulic digger
CZ: electricity, low voltage, at grid
|  | Galvanized steel nails, screws, etc. | CH: disposal, building, mineral wool, to recycling
CH: transport, municipal waste collection, lorry 21 t
RER: excavation, hydraulic digger
CZ: electricity, low voltage, at grid
|  | Vapour barrier | CH: disposal, building, mineral wool, to recycling
CH: transport, municipal waste collection, lorry 21 t
RER: excavation, hydraulic digger
CZ: electricity, low voltage, at grid
|  | OSB panels | CH: disposal, building, mineral wool, to recycling
CH: transport, municipal waste collection, lorry 21 t
RER: excavation, hydraulic digger
CZ: electricity, low voltage, at grid
|  | Sawn timber - softwood | CH: disposal, building, mineral wool, to recycling
CH: transport, municipal waste collection, lorry 21 t
RER: excavation, hydraulic digger
CZ: electricity, low voltage, at grid
|  | Mineral wool panels | CH: disposal, building, mineral wool, to recycling
CH: transport, municipal waste collection, lorry 21 t
RER: excavation, hydraulic digger
CZ: electricity, low voltage, at grid
Roofing |  | Ceramic roof tiles | CH: disposal, building, mineral wool, to recycling
CH: transport, municipal waste collection, lorry 21 t
RER: excavation, hydraulic digger
CZ: electricity, low voltage, at grid
|  | PES waterproofing sheets | CH: disposal, building, mineral wool, to recycling
CH: transport, municipal waste collection, lorry 21 t
RER: excavation, hydraulic digger
CZ: electricity, low voltage, at grid
|  | Galvanized steel flashing | CH: disposal, building, mineral wool, to recycling
CH: transport, municipal waste collection, lorry 21 t
RER: excavation, hydraulic digger
CZ: electricity, low voltage, at grid
|  | Galvanized steel gutters | CH: disposal, building, mineral wool, to recycling
CH: transport, municipal waste collection, lorry 21 t
RER: excavation, hydraulic digger
CZ: electricity, low voltage, at grid
|  | Galvanized steel nails, screws, etc. | CH: disposal, building, mineral wool, to recycling
CH: transport, municipal waste collection, lorry 21 t
RER: excavation, hydraulic digger
CZ: electricity, low voltage, at grid
|  | Galvanized steel lighting conductor | CH: disposal, building, mineral wool, to recycling
CH: transport, municipal waste collection, lorry 21 t
RER: excavation, hydraulic digger
CZ: electricity, low voltage, at grid
Facade | ETICS | Cement-based mortar | CH: disposal, building, brick, to recycling
CH: transport, municipal waste collection, lorry 21 t
RER: excavation, hydraulic digger
CZ: electricity, low voltage, at grid
|  | Mixing water | CH: disposal, building, brick, to recycling
CH: transport, municipal waste collection, lorry 21 t
RER: excavation, hydraulic digger
CZ: electricity, low voltage, at grid
|  | EPS panels | CH: disposal, building, brick, to recycling
CH: transport, municipal waste collection, lorry 21 t
RER: excavation, hydraulic digger
CZ: electricity, low voltage, at grid
|  | Glass fibre mesh | CH: disposal, building, brick, to recycling
CH: transport, municipal waste collection, lorry 21 t
RER: excavation, hydraulic digger
CZ: electricity, low voltage, at grid
|  | Aluminium profile | CH: disposal, building, brick, to recycling
CH: transport, municipal waste collection, lorry 21 t
RER: excavation, hydraulic digger
CZ: electricity, low voltage, at grid
|  | Plastics corner profile | CH: disposal, building, brick, to recycling
CH: transport, municipal waste collection, lorry 21 t
RER: excavation, hydraulic digger
CZ: electricity, low voltage, at grid
|  | Penetrating emulsion | CH: disposal, building, brick, to recycling
CH: transport, municipal waste collection, lorry 21 t
RER: excavation, hydraulic digger
CZ: electricity, low voltage, at grid
|  | Synthetic plaster | CH: disposal, building, brick, to recycling
CH: transport, municipal waste collection, lorry 21 t
RER: excavation, hydraulic digger
CZ: electricity, low voltage, at grid
|  | Plastics APU profile | CH: disposal, building, brick, to recycling
CH: transport, municipal waste collection, lorry 21 t
RER: excavation, hydraulic digger
CZ: electricity, low voltage, at grid
|  | Sealing compound | CH: disposal, building, brick, to recycling
CH: transport, municipal waste collection, lorry 21 t
RER: excavation, hydraulic digger
CZ: electricity, low voltage, at grid
Interior plasters and tiling | ETICS in garage and corridor | Cement-based mortar | CH: disposal, building, brick, to recycling
CH: transport, municipal waste collection, lorry 21 t
RER: excavation, hydraulic digger
CZ: electricity, low voltage, at grid
|  | Mixing water | CH: disposal, building, brick, to recycling
CH: transport, municipal waste collection, lorry 21 t
RER: excavation, hydraulic digger
CZ: electricity, low voltage, at grid
|  | EPS panels | CH: disposal, building, brick, to recycling
CH: transport, municipal waste collection, lorry 21 t
RER: excavation, hydraulic digger
CZ: electricity, low voltage, at grid
|  | Glass fibre mesh | CH: disposal, building, brick, to recycling
CH: transport, municipal waste collection, lorry 21 t
RER: excavation, hydraulic digger
CZ: electricity, low voltage, at grid
|  | Penetrating emulsion | CH: disposal, building, brick, to recycling
CH: transport, municipal waste collection, lorry 21 t
RER: excavation, hydraulic digger
CZ: electricity, low voltage, at grid
|  | Synthetic plaster | CH: disposal, building, brick, to recycling
CH: transport, municipal waste collection, lorry 21 t
RER: excavation, hydraulic digger
CZ: electricity, low voltage, at grid
| Other plasters | Cement-based mortar | CH: disposal, building, brick, to recycling
CH: transport, municipal waste collection, lorry 21 t
RER: excavation, hydraulic digger
CZ: electricity, low voltage, at grid
|  | Mixing water | CH: disposal, building, brick, to recycling
CH: transport, municipal waste collection, lorry 21 t
RER: excavation, hydraulic digger
CZ: electricity, low voltage, at grid
|  | Synthetic plaster | CH: disposal, building, brick, to recycling
CH: transport, municipal waste collection, lorry 21 t
RER: excavation, hydraulic digger
CZ: electricity, low voltage, at grid
| Ceramic wall tiles | Ceramic tiles | CH: disposal, building, brick, to recycling
CH: transport, municipal waste collection, lorry 21 t
RER: excavation, hydraulic digger
CZ: electricity, low voltage, at grid
|  | Cement-based mortar | CH: disposal, building, brick, to recycling
CH: transport, municipal waste collection, lorry 21 t
RER: excavation, hydraulic digger
CZ: electricity, low voltage, at grid
|  | Mixing water | CH: disposal, building, brick, to recycling
CH: transport, municipal waste collection, lorry 21 t
RER: excavation, hydraulic digger
CZ: electricity, low voltage, at grid
|  | Bituminous waterproof emulsion | CH: disposal, building, brick, to recycling
CH: transport, municipal waste collection, lorry 21 t
RER: excavation, hydraulic digger
CZ: electricity, low voltage, at grid
Flooring | Terrazzo | Terrazzo tiles | CH: disposal, building, brick, to recycling
CH: transport, municipal waste collection, lorry 21 t
RER: excavation, hydraulic digger
CZ: electricity, low voltage, at grid
|  | Cement-based mortar | CH: disposal, building, brick, to recycling
CH: transport, municipal waste collection, lorry 21 t
RER: excavation, hydraulic digger
CZ: electricity, low voltage, at grid
|  | Mixing water | CH: disposal, building, brick, to recycling
CH: transport, municipal waste collection, lorry 21 t
RER: excavation, hydraulic digger
CZ: electricity, low voltage, at grid
|  | Cast-in-place concrete | CH: disposal, building, brick, to recycling
CH: transport, municipal waste collection, lorry 21 t
RER: excavation, hydraulic digger
CZ: electricity, low voltage, at grid
|  | Polyethylene separation sheets | CH: disposal, building, brick, to recycling
CH: transport, municipal waste collection, lorry 21 t
RER: excavation, hydraulic digger
CZ: electricity, low voltage, at grid
|  | EPS panels | CH: disposal, building, brick, to recycling
CH: transport, municipal waste collection, lorry 21 t
RER: excavation, hydraulic digger
CZ: electricity, low voltage, at grid
| Ceramic floor tiles | Ceramic tiles | CH: disposal, building, brick, to recycling
CH: transport, municipal waste collection, lorry 21 t
RER: excavation, hydraulic digger
CZ: electricity, low voltage, at grid
|  | Cement-based mortar | CH: disposal, building, brick, to recycling
CH: transport, municipal waste collection, lorry 21 t
RER: excavation, hydraulic digger
CZ: electricity, low voltage, at grid
|  | Mixing water | CH: disposal, building, brick, to recycling
CH: transport, municipal waste collection, lorry 21 t
RER: excavation, hydraulic digger
CZ: electricity, low voltage, at grid
|  | Cast-in-place concrete | CH: disposal, building, brick, to recycling
CH: transport, municipal waste collection, lorry 21 t
RER: excavation, hydraulic digger
CZ: electricity, low voltage, at grid
| Floor heating panel | HDPE plastics panels | CH: disposal, building, brick, to recycling
CH: transport, municipal waste collection, lorry 21 t
RER: excavation, hydraulic digger
CZ: electricity, low voltage, at grid
|  | PEX pipes | CH: disposal, building, brick, to recycling
CH: transport, municipal waste collection, lorry 21 t
RER: excavation, hydraulic digger
CZ: electricity, low voltage, at grid
|  | EPS panels | CH: disposal, building, brick, to recycling
CH: transport, municipal waste collection, lorry 21 t
RER: excavation, hydraulic digger
CZ: electricity, low voltage, at grid
|  | Bituminous waterproof emulsion | CH: disposal, building, brick, to recycling
CH: transport, municipal waste collection, lorry 21 t
RER: excavation, hydraulic digger
CZ: electricity, low voltage, at grid
|  | OSB panels | CH: disposal, building, mineral wool, to recycling
CH: transport, municipal waste collection, lorry 21 t
RER: excavation, hydraulic digger
CZ: electricity, low voltage, at grid
|  | Polyethylene separation sheets | CH: disposal, building, mineral wool, to recycling
CH: transport, municipal waste collection, lorry 21 t
RER: excavation, hydraulic digger
CZ: electricity, low voltage, at grid
|  | Mineral wool panels | CH: disposal, building, mineral wool, to recycling
CH: transport, municipal waste collection, lorry 21 t
RER: excavation, hydraulic digger
CZ: electricity, low voltage, at grid
| Laminate panels | Laminate panels | CH: disposal, building, mineral wool, to recycling
CH: transport, municipal waste collection, lorry 21 t
RER: excavation, hydraulic digger
CZ: electricity, low voltage, at grid
|  | Adhesive compound | CH: disposal, building, mineral wool, to recycling
CH: transport, municipal waste collection, lorry 21 t
RER: excavation, hydraulic digger
CZ: electricity, low voltage, at grid
|  | Mirelon | CH: disposal, building, mineral wool, to recycling
CH: transport, municipal waste collection, lorry 21 t
RER: excavation, hydraulic digger
CZ: electricity, low voltage, at grid
|  | OSB panels | CH: disposal, building, mineral wool, to recycling
CH: transport, municipal waste collection, lorry 21 t
RER: excavation, hydraulic digger
CZ: electricity, low voltage, at grid
|  | Polyethylene separation sheets | CH: disposal, building, mineral wool, to recycling
CH: transport, municipal waste collection, lorry 21 t
RER: excavation, hydraulic digger
CZ: electricity, low voltage, at grid
|  | Mineral wool panels | CH: disposal, building, mineral wool, to recycling
CH: transport, municipal waste collection, lorry 21 t
RER: excavation, hydraulic digger
CZ: electricity, low voltage, at grid
Doors and windows | Plastic windows 1750x1500mm (3 pcs.), 2500x750mm, 1000x750mm, 2500x2350mm, 1250x1250mm | Plastic window frame | CH: disposal, building, mineral wool, to recycling
CH: transport, municipal waste collection, lorry 21 t
RER: excavation, hydraulic digger
CZ: electricity, low voltage, at grid
|  | Double glazing | CH: disposal, building, mineral wool, to recycling
CH: transport, municipal waste collection, lorry 21 t
RER: excavation, hydraulic digger
CZ: electricity, low voltage, at grid
|  | Plastic window sill | CH: disposal, building, mineral wool, to recycling
CH: transport, municipal waste collection, lorry 21 t
RER: excavation, hydraulic digger
CZ: electricity, low voltage, at grid
|  | Galvanized steel window sill | CH: disposal, building, mineral wool, to recycling
CH: transport, municipal waste collection, lorry 21 t
RER: excavation, hydraulic digger
CZ: electricity, low voltage, at grid
|  | Galvanized steel nails, screws, etc. | CH: disposal, building, mineral wool, to recycling
CH: transport, municipal waste collection, lorry 21 t
RER: excavation, hydraulic digger
CZ: electricity, low voltage, at grid
|  | Vapour sealing tape | CH: disposal, building, mineral wool, to recycling
CH: transport, municipal waste collection, lorry 21 t
RER: excavation, hydraulic digger
CZ: electricity, low voltage, at grid
|  | Sealing compound | CH: disposal, building, mineral wool, to recycling
CH: transport, municipal waste collection, lorry 21 t
RER: excavation, hydraulic digger
CZ: electricity, low voltage, at grid
| Plastic entrance door (with window above) 2350x1000 mm (2pcs.) | Plastic window frame | CH: disposal, building, mineral wool, to recycling
CH: transport, municipal waste collection, lorry 21 t
RER: excavation, hydraulic digger
CZ: electricity, low voltage, at grid
|  | Double glazing | CH: disposal, building, mineral wool, to recycling
CH: transport, municipal waste collection, lorry 21 t
RER: excavation, hydraulic digger
CZ: electricity, low voltage, at grid
|  | Galvanized steel nails, screws, etc. | CH: disposal, building, mineral wool, to recycling
CH: transport, municipal waste collection, lorry 21 t
RER: excavation, hydraulic digger
CZ: electricity, low voltage, at grid
|  | Vapour sealing tape | CH: disposal, building, mineral wool, to recycling
CH: transport, municipal waste collection, lorry 21 t
RER: excavation, hydraulic digger
CZ: electricity, low voltage, at grid
| Interior door 900x1970mm wooden, metal frame (2 pcs.) | Particleboard door | CH: disposal, building, mineral wool, to recycling
CH: transport, municipal waste collection, lorry 21 t
RER: excavation, hydraulic digger
CZ: electricity, low voltage, at grid
|  | Galvanized steel door frame | CH: disposal, building, mineral wool, to recycling
CH: transport, municipal waste collection, lorry 21 t
RER: excavation, hydraulic digger
CZ: electricity, low voltage, at grid
|  | Sawn timber - hardwood | CH: disposal, building, mineral wool, to recycling
CH: transport, municipal waste collection, lorry 21 t
RER: excavation, hydraulic digger
CZ: electricity, low voltage, at grid
| Interior door 700x1970mm wooden, metal frame | Particleboard door | CH: disposal, building, mineral wool, to recycling
CH: transport, municipal waste collection, lorry 21 t
RER: excavation, hydraulic digger
CZ: electricity, low voltage, at grid
|  | Galvanized steel door frame | CH: disposal, building, mineral wool, to recycling
CH: transport, municipal waste collection, lorry 21 t
RER: excavation, hydraulic digger
CZ: electricity, low voltage, at grid
|  | Sawn timber - hardwood | CH: disposal, building, mineral wool, to recycling
CH: transport, municipal waste collection, lorry 21 t
RER: excavation, hydraulic digger
CZ: electricity, low voltage, at grid
| Interior door 900x2100mm wooden, metal frame/casing | Particleboard door | CH: disposal, building, mineral wool, to recycling
CH: transport, municipal waste collection, lorry 21 t
RER: excavation, hydraulic digger
CZ: electricity, low voltage, at grid
| Metal casing | Galvanized steel door frame | CH: disposal, building, mineral wool, to recycling
CH: transport, municipal waste collection, lorry 21 t
RER: excavation, hydraulic digger
CZ: electricity, low voltage, at grid
| Panelling | Plasterboard panels | CH: disposal, building, mineral wool, to recycling
CH: transport, municipal waste collection, lorry 21 t
RER: excavation, hydraulic digger
CZ: electricity, low voltage, at grid
| Interior door 800x2100mm wooden, metal frame/casing | Particleboard door | CH: disposal, building, mineral wool, to recycling
CH: transport, municipal waste collection, lorry 21 t
RER: excavation, hydraulic digger
CZ: electricity, low voltage, at grid
| Metal casing | Galvanized steel door frame | CH: disposal, building, mineral wool, to recycling
CH: transport, municipal waste collection, lorry 21 t
RER: excavation, hydraulic digger
CZ: electricity, low voltage, at grid
| Panelling | Plasterboard panels | CH: disposal, building, mineral wool, to recycling
CH: transport, municipal waste collection, lorry 21 t
RER: excavation, hydraulic digger
CZ: electricity, low voltage, at grid
| Plastic roof window, 780x1400 mm (9 pcs.) | Plastic window frame | CH: disposal, building, mineral wool, to recycling
CH: transport, municipal waste collection, lorry 21 t
RER: excavation, hydraulic digger
CZ: electricity, low voltage, at grid
|  | Double glazing | CH: disposal, building, mineral wool, to recycling
CH: transport, municipal waste collection, lorry 21 t
RER: excavation, hydraulic digger
CZ: electricity, low voltage, at grid
| Interior door 700x1970mm wooden, metal rail (3pcs.) | Particleboard door | CH: disposal, building, mineral wool, to recycling
CH: transport, municipal waste collection, lorry 21 t
RER: excavation, hydraulic digger
CZ: electricity, low voltage, at grid
|  | Sawn timber - hardwood | CH: disposal, building, mineral wool, to recycling
CH: transport, municipal waste collection, lorry 21 t
RER: excavation, hydraulic digger
CZ: electricity, low voltage, at grid
|  | Galvanized steel profile | CH: disposal, building, mineral wool, to recycling
CH: transport, municipal waste collection, lorry 21 t
RER: excavation, hydraulic digger
CZ: electricity, low voltage, at grid
| Interior door 900x1970mm wooden, metal frame (2 pcs.) | Particleboard door | CH: disposal, building, mineral wool, to recycling
CH: transport, municipal waste collection, lorry 21 t
RER: excavation, hydraulic digger
CZ: electricity, low voltage, at grid
|  | Galvanized steel door frame | CH: disposal, building, mineral wool, to recycling
CH: transport, municipal waste collection, lorry 21 t
RER: excavation, hydraulic digger
CZ: electricity, low voltage, at grid
|  | Sawn timber - hardwood | CH: disposal, building, mineral wool, to recycling
CH: transport, municipal waste collection, lorry 21 t
RER: excavation, hydraulic digger
CZ: electricity, low voltage, at grid
| Garage door (street) | Galvanized steel rail | CH: disposal, building, mineral wool, to recycling
CH: transport, municipal waste collection, lorry 21 t
RER: excavation, hydraulic digger
CZ: electricity, low voltage, at grid
|  | Aluminium garage door | CH: disposal, building, mineral wool, to recycling
CH: transport, municipal waste collection, lorry 21 t
RER: excavation, hydraulic digger
CZ: electricity, low voltage, at grid
|  | PIR door insulation | CH: disposal, building, mineral wool, to recycling
CH: transport, municipal waste collection, lorry 21 t
RER: excavation, hydraulic digger
CZ: electricity, low voltage, at grid
|  | Electronics | CH: disposal, building, mineral wool, to recycling
CH: transport, municipal waste collection, lorry 21 t
RER: excavation, hydraulic digger
CZ: electricity, low voltage, at grid
|  | Galvanized steel profile | CH: disposal, building, mineral wool, to recycling
CH: transport, municipal waste collection, lorry 21 t
RER: excavation, hydraulic digger
CZ: electricity, low voltage, at grid
|  | Galvanized steel flashing | CH: disposal, building, mineral wool, to recycling
CH: transport, municipal waste collection, lorry 21 t
RER: excavation, hydraulic digger
CZ: electricity, low voltage, at grid
| Garage door (yard) | Galvanized steel profile | CH: disposal, building, mineral wool, to recycling
CH: transport, municipal waste collection, lorry 21 t
RER: excavation, hydraulic digger
CZ: electricity, low voltage, at grid
|  | Wooden garage door | CH: disposal, building, mineral wool, to recycling
CH: transport, municipal waste collection, lorry 21 t
RER: excavation, hydraulic digger
CZ: electricity, low voltage, at grid
|  | Galvanized steel nails, screws, etc. | CH: disposal, building, mineral wool, to recycling
CH: transport, municipal waste collection, lorry 21 t
RER: excavation, hydraulic digger
CZ: electricity, low voltage, at grid
|  | Galvanized steel nails, screws, etc. | CH: disposal, building, mineral wool, to recycling
CH: transport, municipal waste collection, lorry 21 t
RER: excavation, hydraulic digger
CZ: electricity, low voltage, at grid
Chimney |  | Chimney | CH: disposal, building, brick, to recycling
CH: transport, municipal waste collection, lorry 21 t
RER: excavation, hydraulic digger
CZ: electricity, low voltage, at grid
|  | Stainless steel | CH: disposal, building, mineral wool, to recycling
CH: transport, municipal waste collection, lorry 21 t
RER: excavation, hydraulic digger
CZ: electricity, low voltage, at grid
BITS | Sanitary ceramics | Ceramic washbasin (3 pcs.) | CH: disposal, building, mineral wool, to recycling
CH: transport, municipal waste collection, lorry 21 t
RER: excavation, hydraulic digger
CZ: electricity, low voltage, at grid
|  | Ceramic flushing toilet (2pcs.) | CH: disposal, building, mineral wool, to recycling
CH: transport, municipal waste collection, lorry 21 t
RER: excavation, hydraulic digger
CZ: electricity, low voltage, at grid
|  | Ceramic bathtub | CH: disposal, building, mineral wool, to recycling
CH: transport, municipal waste collection, lorry 21 t
RER: excavation, hydraulic digger
CZ: electricity, low voltage, at grid
|  | Ceramic shower | CH: disposal, building, mineral wool, to recycling
CH: transport, municipal waste collection, lorry 21 t
RER: excavation, hydraulic digger
CZ: electricity, low voltage, at grid
| Waste water pipes | PVC waste water pipes | CH: disposal, building, mineral wool, to recycling
CH: transport, municipal waste collection, lorry 21 t
RER: excavation, hydraulic digger
CZ: electricity, low voltage, at grid
|  | PVC waste water pipes | CH: disposal, building, mineral wool, to recycling
CH: transport, municipal waste collection, lorry 21 t
RER: excavation, hydraulic digger
CZ: electricity, low voltage, at grid
|  | HDPE waste water pipes | CH: disposal, building, mineral wool, to recycling
CH: transport, municipal waste collection, lorry 21 t
RER: excavation, hydraulic digger
CZ: electricity, low voltage, at grid
|  | PP inspection shaft | CH: disposal, building, mineral wool, to recycling
CH: transport, municipal waste collection, lorry 21 t
RER: excavation, hydraulic digger
CZ: electricity, low voltage, at grid
| Fresh water pipes | HDPE fresh water pipes | CH: disposal, building, brick, to recycling
CH: transport, municipal waste collection, lorry 21 t
RER: excavation, hydraulic digger
CZ: electricity, low voltage, at grid
| Gas pipes | HDPE gas pipes | CH: disposal, building, brick, to recycling
CH: transport, municipal waste collection, lorry 21 t
RER: excavation, hydraulic digger
CZ: electricity, low voltage, at grid
|  | Galvanized steel gas pipes | CH: disposal, building, mineral wool, to recycling
CH: transport, municipal waste collection, lorry 21 t
RER: excavation, hydraulic digger
CZ: electricity, low voltage, at grid
| Heating | Gas boiler | CH: disposal, building, mineral wool, to recycling
CH: transport, municipal waste collection, lorry 21 t
RER: excavation, hydraulic digger
CZ: electricity, low voltage, at grid
|  | Galvanized steel radiators | CH: disposal, building, mineral wool, to recycling
CH: transport, municipal waste collection, lorry 21 t
RER: excavation, hydraulic digger
CZ: electricity, low voltage, at grid
|  | Cast-iron hearth | CH: disposal, building, mineral wool, to recycling
CH: transport, municipal waste collection, lorry 21 t
RER: excavation, hydraulic digger
CZ: electricity, low voltage, at grid
| Electric main | Copper wiring | CH: disposal, building, mineral wool, to recycling
CH: transport, municipal waste collection, lorry 21 t
RER: excavation, hydraulic digger
CZ: electricity, low voltage, at grid
|  | Galvanized steel rod | CH: disposal, building, mineral wool, to recycling
CH: transport, municipal waste collection, lorry 21 t
RER: excavation, hydraulic digger
CZ: electricity, low voltage, at grid
|  | Copper wiring | CH: disposal, building, brick, to recycling
CH: transport, municipal waste collection, lorry 21 t
RER: excavation, hydraulic digger
CZ: electricity, low voltage, at grid
|  | Galvanized steel fuse box | CH: disposal, building, brick, to recycling
CH: transport, municipal waste collection, lorry 21 t
RER: excavation, hydraulic digger
CZ: electricity, low voltage, at grid
|  | Electric fuses | CH: disposal, building, brick, to recycling
CH: transport, municipal waste collection, lorry 21 t
RER: excavation, hydraulic digger
CZ: electricity, low voltage, at grid
A5 Original building elements |  |  | ecoinvent 2.0 database process
Basement | Walls | Solid fired bricks | CH: disposal, building, brick, to recycling
CH: transport, municipal waste collection, lorry 21 t
RER: excavation, hydraulic digger
CZ: electricity, low voltage, at grid
|  | Lime mortar | CH: disposal, building, brick, to recycling
CH: transport, municipal waste collection, lorry 21 t
RER: excavation, hydraulic digger
CZ: electricity, low voltage, at grid
| Lintel | Sawn timber - hardwood | CH: disposal, building, brick, to recycling
CH: transport, municipal waste collection, lorry 21 t
RER: excavation, hydraulic digger
CZ: electricity, low voltage, at grid
| Floor | I-beams | CH: disposal, building, brick, to recycling
CH: transport, municipal waste collection, lorry 21 t
RER: excavation, hydraulic digger
CZ: electricity, low voltage, at grid
|  | Solid fired bricks | CH: disposal, building, brick, to recycling
CH: transport, municipal waste collection, lorry 21 t
RER: excavation, hydraulic digger
CZ: electricity, low voltage, at grid
|  | Lime mortar | CH: disposal, building, brick, to recycling
CH: transport, municipal waste collection, lorry 21 t
RER: excavation, hydraulic digger
CZ: electricity, low voltage, at grid
|  | Soil backfill | CH: disposal, building, brick, to recycling
CH: transport, municipal waste collection, lorry 21 t
RER: excavation, hydraulic digger
CZ: electricity, low voltage, at grid
| Stairs | Solid fired bricks | CH: disposal, building, brick, to recycling
CH: transport, municipal waste collection, lorry 21 t
RER: excavation, hydraulic digger
CZ: electricity, low voltage, at grid
|  | Lime mortar | CH: disposal, building, brick, to recycling
CH: transport, municipal waste collection, lorry 21 t
RER: excavation, hydraulic digger
CZ: electricity, low voltage, at grid
Foundations |  | Sandstone blocks | CH: disposal, building, brick, to recycling
CH: transport, municipal waste collection, lorry 21 t
RER: excavation, hydraulic digger
CZ: electricity, low voltage, at grid
|  | Lime mortar | CH: disposal, building, brick, to recycling
CH: transport, municipal waste collection, lorry 21 t
RER: excavation, hydraulic digger
CZ: electricity, low voltage, at grid
|  | Cast-in-place concrete | CH: disposal, building, brick, to recycling
CH: transport, municipal waste collection, lorry 21 t
RER: excavation, hydraulic digger
CZ: electricity, low voltage, at grid
Load-bearing walls | Walls | Adobe bricks | CH: disposal, building, brick, to recycling
CH: transport, municipal waste collection, lorry 21 t
RER: excavation, hydraulic digger
CZ: electricity, low voltage, at grid
|  | Solid fired bricks | CH: disposal, building, brick, to recycling
CH: transport, municipal waste collection, lorry 21 t
RER: excavation, hydraulic digger
CZ: electricity, low voltage, at grid
|  | Hollow ceramic bricks | CH: disposal, building, brick, to recycling
CH: transport, municipal waste collection, lorry 21 t
RER: excavation, hydraulic digger
CZ: electricity, low voltage, at grid
|  | Aerated concrete blocks | CH: disposal, building, brick, to recycling
CH: transport, municipal waste collection, lorry 21 t
RER: excavation, hydraulic digger
CZ: electricity, low voltage, at grid
|  | Clay mortar | CH: disposal, building, brick, to recycling
CH: transport, municipal waste collection, lorry 21 t
RER: excavation, hydraulic digger
CZ: electricity, low voltage, at grid
|  | Lime mortar | CH: disposal, building, brick, to recycling
CH: transport, municipal waste collection, lorry 21 t
RER: excavation, hydraulic digger
CZ: electricity, low voltage, at grid
|  | Cement mortar | CH: disposal, building, brick, to recycling
CH: transport, municipal waste collection, lorry 21 t
RER: excavation, hydraulic digger
CZ: electricity, low voltage, at grid
| Lintels | Sawn timber - hardwood | CH: disposal, building, brick, to recycling
CH: transport, municipal waste collection, lorry 21 t
RER: excavation, hydraulic digger
CZ: electricity, low voltage, at grid
|  | Cast-in-place concrete | CH: disposal, building, brick, to recycling
CH: transport, municipal waste collection, lorry 21 t
RER: excavation, hydraulic digger
CZ: electricity, low voltage, at grid
|  | Reinforcing steel | CH: disposal, building, brick, to recycling
CH: transport, municipal waste collection, lorry 21 t
RER: excavation, hydraulic digger
CZ: electricity, low voltage, at grid
Floor structures | Brick vaults | I-beams | CH: disposal, building, brick, to recycling
CH: transport, municipal waste collection, lorry 21 t
RER: excavation, hydraulic digger
CZ: electricity, low voltage, at grid
|  | Solid fired bricks | CH: disposal, building, brick, to recycling
CH: transport, municipal waste collection, lorry 21 t
RER: excavation, hydraulic digger
CZ: electricity, low voltage, at grid
|  | Lime mortar | CH: disposal, building, brick, to recycling
CH: transport, municipal waste collection, lorry 21 t
RER: excavation, hydraulic digger
CZ: electricity, low voltage, at grid
| Joist floor | Sawn timber - hardwood | CH: disposal, building, brick, to recycling
CH: transport, municipal waste collection, lorry 21 t
RER: excavation, hydraulic digger
CZ: electricity, low voltage, at grid
|  | Softwood | CH: disposal, building, brick, to recycling
CH: transport, municipal waste collection, lorry 21 t
RER: excavation, hydraulic digger
CZ: electricity, low voltage, at grid
|  | Galvanized steel | CH: disposal, building, brick, to recycling
CH: transport, municipal waste collection, lorry 21 t
RER: excavation, hydraulic digger
CZ: electricity, low voltage, at grid
| Soil backfill | Soil backfill | CH: disposal, building, brick, to recycling
CH: transport, municipal waste collection, lorry 21 t
RER: excavation, hydraulic digger
CZ: electricity, low voltage, at grid
| Hurdis floor | I-beams | CH: disposal, building, brick, to recycling
CH: transport, municipal waste collection, lorry 21 t
RER: excavation, hydraulic digger
CZ: electricity, low voltage, at grid
|  | Hurdis panels | CH: disposal, building, brick, to recycling
CH: transport, municipal waste collection, lorry 21 t
RER: excavation, hydraulic digger
CZ: electricity, low voltage, at grid
|  | Cement mortar | CH: disposal, building, brick, to recycling
CH: transport, municipal waste collection, lorry 21 t
RER: excavation, hydraulic digger
CZ: electricity, low voltage, at grid
Roof truss | Load-bearing structure | Sawn timber - hardwood | CH: disposal, building, mineral wool, to recycling
CH: transport, municipal waste collection, lorry 21 t
RER: excavation, hydraulic digger
CZ: electricity, low voltage, at grid
|  | Sawn timber - softwood | CH: disposal, building, mineral wool, to recycling
CH: transport, municipal waste collection, lorry 21 t
RER: excavation, hydraulic digger
CZ: electricity, low voltage, at grid
|  | Galvanized steel nails, screws, etc. | CH: disposal, building, mineral wool, to recycling
CH: transport, municipal waste collection, lorry 21 t
RER: excavation, hydraulic digger
CZ: electricity, low voltage, at grid
Non-bearing walls and partitions | Partition walls | Solid fired bricks | CH: disposal, building, brick, to recycling
CH: transport, municipal waste collection, lorry 21 t
RER: excavation, hydraulic digger
CZ: electricity, low voltage, at grid
|  | Cement-based mortar - ISO | CH: disposal, building, brick, to recycling
CH: transport, municipal waste collection, lorry 21 t
RER: excavation, hydraulic digger
CZ: electricity, low voltage, at grid
| Lintels | I-beams | CH: disposal, building, brick, to recycling
CH: transport, municipal waste collection, lorry 21 t
RER: excavation, hydraulic digger
CZ: electricity, low voltage, at grid
Roofing |  | Ceramic roof tiles | CH: disposal, building, mineral wool, to recycling
CH: transport, municipal waste collection, lorry 21 t
RER: excavation, hydraulic digger
CZ: electricity, low voltage, at grid
|  | Galvanized steel flashing | CH: disposal, building, mineral wool, to recycling
CH: transport, municipal waste collection, lorry 21 t
RER: excavation, hydraulic digger
CZ: electricity, low voltage, at grid
|  | Galvanized steel gutters | CH: disposal, building, mineral wool, to recycling
CH: transport, municipal waste collection, lorry 21 t
RER: excavation, hydraulic digger
CZ: electricity, low voltage, at grid
|  | Galvanized steel nails, screws, etc. | CH: disposal, building, mineral wool, to recycling
CH: transport, municipal waste collection, lorry 21 t
RER: excavation, hydraulic digger
CZ: electricity, low voltage, at grid
Facade |  | Cement-based plaster | CH: disposal, building, brick, to recycling
CH: transport, municipal waste collection, lorry 21 t
RER: excavation, hydraulic digger
CZ: electricity, low voltage, at grid
|  | Ceramic tiles | CH: disposal, building, brick, to recycling
CH: transport, municipal waste collection, lorry 21 t
RER: excavation, hydraulic digger
CZ: electricity, low voltage, at grid
|  | Cement-based mortar | CH: disposal, building, brick, to recycling
CH: transport, municipal waste collection, lorry 21 t
RER: excavation, hydraulic digger
CZ: electricity, low voltage, at grid
Interior plasters and tiling |  | Cement-based plaster | CH: disposal, building, brick, to recycling
CH: transport, municipal waste collection, lorry 21 t
RER: excavation, hydraulic digger
CZ: electricity, low voltage, at grid
|  | Reinforcing steel mesh | CH: disposal, building, brick, to recycling
CH: transport, municipal waste collection, lorry 21 t
RER: excavation, hydraulic digger
CZ: electricity, low voltage, at grid
|  | Bituminous sheets | CH: disposal, building, brick, to recycling
CH: transport, municipal waste collection, lorry 21 t
RER: excavation, hydraulic digger
CZ: electricity, low voltage, at grid
Flooring |  | Solid fired bricks | CH: disposal, building, brick, to recycling
CH: transport, municipal waste collection, lorry 21 t
RER: excavation, hydraulic digger
CZ: electricity, low voltage, at grid
|  | Cement-based mortar | CH: disposal, building, brick, to recycling
CH: transport, municipal waste collection, lorry 21 t
RER: excavation, hydraulic digger
CZ: electricity, low voltage, at grid
|  | Ceramic tiles | CH: disposal, building, brick, to recycling
CH: transport, municipal waste collection, lorry 21 t
RER: excavation, hydraulic digger
CZ: electricity, low voltage, at grid
|  | Terrazzo | CH: disposal, building, brick, to recycling
CH: transport, municipal waste collection, lorry 21 t
RER: excavation, hydraulic digger
CZ: electricity, low voltage, at grid
Doors and windows | Windows: steel frame + single glazing | Galvanized steel window frame | CH: disposal, building, mineral wool, to recycling
CH: transport, municipal waste collection, lorry 21 t
RER: excavation, hydraulic digger
CZ: electricity, low voltage, at grid
|  | Galvanized steel nails, screws, etc. | CH: disposal, building, mineral wool, to recycling
CH: transport, municipal waste collection, lorry 21 t
RER: excavation, hydraulic digger
CZ: electricity, low voltage, at grid
|  | Single glazing | CH: disposal, building, mineral wool, to recycling
CH: transport, municipal waste collection, lorry 21 t
RER: excavation, hydraulic digger
CZ: electricity, low voltage, at grid
|  | Glazing putty | CH: disposal, building, mineral wool, to recycling
CH: transport, municipal waste collection, lorry 21 t
RER: excavation, hydraulic digger
CZ: electricity, low voltage, at grid
| Exterior, wooden door | Wooden external door | CH: disposal, building, mineral wool, to recycling
CH: transport, municipal waste collection, lorry 21 t
RER: excavation, hydraulic digger
CZ: electricity, low voltage, at grid
|  | Galvanized steel nails, screws, etc. | CH: disposal, building, mineral wool, to recycling
CH: transport, municipal waste collection, lorry 21 t
RER: excavation, hydraulic digger
CZ: electricity, low voltage, at grid
| EURO, wood frame + double glazing | Wooden window frame | CH: disposal, building, mineral wool, to recycling
CH: transport, municipal waste collection, lorry 21 t
RER: excavation, hydraulic digger
CZ: electricity, low voltage, at grid
|  | Double glazing | CH: disposal, building, mineral wool, to recycling
CH: transport, municipal waste collection, lorry 21 t
RER: excavation, hydraulic digger
CZ: electricity, low voltage, at grid
|  | Galvanized steel window sill | CH: disposal, building, mineral wool, to recycling
CH: transport, municipal waste collection, lorry 21 t
RER: excavation, hydraulic digger
CZ: electricity, low voltage, at grid
|  | Sawn timber - hardwood window sill | CH: disposal, building, mineral wool, to recycling
CH: transport, municipal waste collection, lorry 21 t
RER: excavation, hydraulic digger
CZ: electricity, low voltage, at grid
| Garage gate | Wooden external gate frame | CH: disposal, building, mineral wool, to recycling
CH: transport, municipal waste collection, lorry 21 t
RER: excavation, hydraulic digger
CZ: electricity, low voltage, at grid
|  | Wooden external gate | CH: disposal, building, mineral wool, to recycling
CH: transport, municipal waste collection, lorry 21 t
RER: excavation, hydraulic digger
CZ: electricity, low voltage, at grid
|  | Single glazing | CH: disposal, building, mineral wool, to recycling
CH: transport, municipal waste collection, lorry 21 t
RER: excavation, hydraulic digger
CZ: electricity, low voltage, at grid
|  | Galvanized steel - frame | CH: disposal, building, mineral wool, to recycling
CH: transport, municipal waste collection, lorry 21 t
RER: excavation, hydraulic digger
CZ: electricity, low voltage, at grid
| Exterior, wooden door, galvanized steel frame | Galvanized steel door frame | CH: disposal, building, mineral wool, to recycling
CH: transport, municipal waste collection, lorry 21 t
RER: excavation, hydraulic digger
CZ: electricity, low voltage, at grid
|  | Wooden external door | CH: disposal, building, mineral wool, to recycling
CH: transport, municipal waste collection, lorry 21 t
RER: excavation, hydraulic digger
CZ: electricity, low voltage, at grid
| Exterior, wooden door and frame | Wooden external door | CH: disposal, building, mineral wool, to recycling
CH: transport, municipal waste collection, lorry 21 t
RER: excavation, hydraulic digger
CZ: electricity, low voltage, at grid
| Entrance, wooden door (with glazing), galvanized steel frame | Wooden external door | CH: disposal, building, mineral wool, to recycling
CH: transport, municipal waste collection, lorry 21 t
RER: excavation, hydraulic digger
CZ: electricity, low voltage, at grid
|  | Galvanized steel door frame | CH: disposal, building, mineral wool, to recycling
CH: transport, municipal waste collection, lorry 21 t
RER: excavation, hydraulic digger
CZ: electricity, low voltage, at grid
| Interior, wooden door, galvanized steel frame | Particleboard door | CH: disposal, building, mineral wool, to recycling
CH: transport, municipal waste collection, lorry 21 t
RER: excavation, hydraulic digger
CZ: electricity, low voltage, at grid
|  | Galvanized steel door frame | CH: disposal, building, mineral wool, to recycling
CH: transport, municipal waste collection, lorry 21 t
RER: excavation, hydraulic digger
CZ: electricity, low voltage, at grid
BITS | Sanitary ceramics | Ceramic bathtub | CH: disposal, building, mineral wool, to recycling
CH: transport, municipal waste collection, lorry 21 t
RER: excavation, hydraulic digger
CZ: electricity, low voltage, at grid
|  | Ceramic washbasin | CH: disposal, building, mineral wool, to recycling
CH: transport, municipal waste collection, lorry 21 t
RER: excavation, hydraulic digger
CZ: electricity, low voltage, at grid
|  | Ceramic flushing toilet | CH: disposal, building, mineral wool, to recycling
CH: transport, municipal waste collection, lorry 21 t
RER: excavation, hydraulic digger
CZ: electricity, low voltage, at grid
| Heating | Electric radiators (3 pcs) | CH: disposal, building, mineral wool, to recycling
CH: transport, municipal waste collection, lorry 21 t
RER: excavation, hydraulic digger
CZ: electricity, low voltage, at grid
|  | Aluminium wiring | CH: disposal, building, brick, to recycling
CH: transport, municipal waste collection, lorry 21 t
RER: excavation, hydraulic digger
CZ: electricity, low voltage, at grid
|  | Plastic coating | CH: disposal, building, brick, to recycling
CH: transport, municipal waste collection, lorry 21 t
RER: excavation, hydraulic digger
CZ: electricity, low voltage, at grid
| DHW | Electric DHW tank | CH: disposal, building, mineral wool, to recycling
CH: transport, municipal waste collection, lorry 21 t
RER: excavation, hydraulic digger
CZ: electricity, low voltage, at grid
|  | Galvanized steel fresh water pipes | CH: disposal, building, brick, to recycling
CH: transport, municipal waste collection, lorry 21 t
RER: excavation, hydraulic digger
CZ: electricity, low voltage, at grid
| Waste water pipes | Galvanized steel water waste pipes | CH: disposal, building, brick, to recycling
CH: transport, municipal waste collection, lorry 21 t
RER: excavation, hydraulic digger
CZ: electricity, low voltage, at grid
| Fresh water pipes | Galvanized steel fresh water pipes | CH: disposal, building, brick, to recycling
CH: transport, municipal waste collection, lorry 21 t
RER: excavation, hydraulic digger
CZ: electricity, low voltage, at grid
| Electric main | Aluminium wiring | CH: disposal, building, brick, to recycling
CH: transport, municipal waste collection, lorry 21 t
RER: excavation, hydraulic digger
CZ: electricity, low voltage, at grid
|  | Plastic coating | CH: disposal, building, brick, to recycling
CH: transport, municipal waste collection, lorry 21 t
RER: excavation, hydraulic digger
CZ: electricity, low voltage, at grid
|  | Electric fuses | CH: disposal, building, brick, to recycling
CH: transport, municipal waste collection, lorry 21 t
RER: excavation, hydraulic digger
CZ: electricity, low voltage, at grid
|  | Sawn timber - softwood electric meter box | CH: disposal, building, mineral wool, to recycling
CH: transport, municipal waste collection, lorry 21 t
RER: excavation, hydraulic digger
CZ: electricity, low voltage, at grid
|  | Plastic box for electric fuses | CH: disposal, building, mineral wool, to recycling
CH: transport, municipal waste collection, lorry 21 t
RER: excavation, hydraulic digger
CZ: electricity, low voltage, at grid
|  | Galvanized steel rod | CH: disposal, building, mineral wool, to recycling
CH: transport, municipal waste collection, lorry 21 t
RER: excavation, hydraulic digger
CZ: electricity, low voltage, at grid
B1 Use | Description |  | ecoinvent 2.0 database process
Municipal waste treatment |  | Municipal waste | CH: transport, municipal waste collection, lorry 21 t
RER: excavation, hydraulic digger
CZ: electricity, low voltage, at grid
B2 Maintenance | Description |  | ecoinvent 2.0 database process
Waste water treatment |  | Waste water | CH: treatment, sewage, to wastewater treatment, class 5
B7 Operational water | Description |  | ecoinvent 2.0 database process
Waste water treatment |  | Waste water | CH: treatment, sewage, to wastewater treatment, class 5