## A Stage
Adobe
| Stages | Climate change- GWP total [kg CO2 eq.] | Ozone depletion ODP [kg CFC-11 eq.] | Acidification AP [Mole of H+ eq.] | Eutrophication Total EP [kg P eq.] | Photochemical ozone formation, human health POCP [kg NMVOC eq.] | Resource use, fossil [MJ] | Water Use [m³ world equiv.]
| A1-A3 Product stage | 12031.0083 | 0.0018862 | 109.5722 | 302.6902 | 82.4611 | 275283.2352 | 9683.2078
| A4 Transport to construction site | 1589.0717 | 0.00036266 | 4.5722 | 11.1878 | 3.8801 | 24177.2868 | 110.1626
| A5 Construction / installation | 1467.9961 | 0.00031212 | 10.8253 | 54.5389 | 13.8514 | 19981.2072 | 44.9986
Rammed Earth
| Stages | Climate change- GWP total [kg CO2 eq.] | Ozone depletion ODP [kg CFC-11 eq.] | Acidification AP [Mole of H+ eq.] | Eutrophication Total EP [kg P eq.] | Photochemical ozone formation, human health POCP [kg NMVOC eq.] | Resource use, fossil [MJ] | Water Use [m³ world equiv.]
| A1-A3 Product stage | 5073.9414 | 0.0011571 | 89.1055 | 231.9608 | 62.6422 | 198629.7072 | 9616.0388
| A4 Transport to construction site | 448.3163 | 0.00010232 | 1.2899 | 3.1564 | 1.0947 | 6821.0094 | 31.0796
| A5 Construction / installation | 1531.5961 | 0.0003257 | 11.1433 | 56.0228 | 14.233 | 18490.7072 | 46.9129
Traditional
| Stages | Climate change- GWP total [kg CO2 eq.] | Ozone depletion ODP [kg CFC-11 eq.] | Acidification AP [Mole of H+ eq.] | Eutrophication Total EP [kg P eq.] | Photochemical ozone formation, human health POCP [kg NMVOC eq.] | Resource use, fossil [MJ] | Water Use [m³ world equiv.]
| A1-A3 Product stage | 26677.0806 | 0.0039562 | 116.7706 | 279.4809 | 77.5568 | 338148.2617 | 22951.5019
| A4 Transport to construction site | 1357.3893 | 0.00030978 | 3.9056 | 9.5567 | 3.3144 | 20652.3406 | 94.1012
| A5 Construction / installation | 1637.9961 | 0.00034842 | 11.6753 | 58.5051 | 14.8714 | 22284.7098 | 50.1156
Building | Stages | Climate change- GWP total [kg CO2 eq.] | Ozone depletion ODP [kg CFC-11 eq.] | Acidification AP [Mole of H+ eq.] | Eutrophication Total EP [kg P eq.] | Photochemical ozone formation, human health POCP [kg NMVOC eq.] | Resource use, fossil [MJ] | Water Use [m³ world equiv.] | Indicators | Climate change- GWP total [kg CO2 eq.] | Ozone depletion ODP [kg CFC-11 eq.] | Acidification AP [Mole of H+ eq.] | Eutrophication Total EP [kg P eq.] | Photochemical ozone formation, human health POCP [kg NMVOC eq.] | Resource use, fossil [MJ] | Water Use [m³ world equiv.]
Adobe | A1-A3 Product stage | 12031.0083 | 0.0018862 | 109.5722 | 302.6902 | 82.4611 | 275283.2352 | 9683.2078 | Adobe A1-A3 Product stage | 27.48% | 26.95% | 34.74% | 37.18% | 37.03% | 33.9% | 22.92%
Rammed Earth | A1-A3 Product stage | 5073.9414 | 0.0011571 | 89.1055 | 231.9608 | 62.6422 | 198629.7072 | 9616.0388 | Rammed Earth A1-A3 Product stage | 11.59% | 16.53% | 28.25% | 28.49% | 28.13% | 24.46% | 22.76%
Traditional | A1-A3 Product stage | 26677.0806 | 0.0039562 | 116.7706 | 279.4809 | 77.5568 | 338148.2617 | 22951.5019 | Traditional A1-A3 Product stage | 60.93% | 56.52% | 37.02% | 34.33% | 34.83% | 41.64% | 54.32%
| Overall | 43782.0303 | 0.0069995 | 315.4483 | 814.1318 | 222.66 | 812061.204 | 42250.7485
Building | Stages | Climate change- GWP total [kg CO2 eq.] | Ozone depletion ODP [kg CFC-11 eq.] | Acidification AP [Mole of H+ eq.] | Eutrophication Total EP [kg P eq.] | Photochemical ozone formation, human health POCP [kg NMVOC eq.] | Resource use, fossil [MJ] | Water Use [m³ world equiv.] | Indicators | Climate change- GWP total [kg CO2 eq.] | Ozone depletion ODP [kg CFC-11 eq.] | Acidification AP [Mole of H+ eq.] | Eutrophication Total EP [kg P eq.] | Photochemical ozone formation, human health POCP [kg NMVOC eq.] | Resource use, fossil [MJ] | Water Use [m³ world equiv.]
Adobe | A4 Transport to construction site | 1589.0717 | 0.00036266 | 4.5722 | 11.1878 | 3.8801 | 24177.2868 | 110.1626 | Adobe A4 Transport to construction site | 46.81% | 46.81% | 46.81% | 46.81% | 46.81% | 46.81% | 46.81%
Rammed Earth | A4 Transport to construction site | 448.3163 | 0.00010232 | 1.2899 | 3.1564 | 1.0947 | 6821.0094 | 31.0796 | Rammed Earth A4 Transport to construction site | 13.21% | 13.21% | 13.21% | 13.21% | 13.21% | 13.21% | 13.21%
Traditional | A4 Transport to construction site | 1357.3893 | 0.00030978 | 3.9056 | 9.5567 | 3.3144 | 20652.3406 | 94.1012 | Traditional A4 Transport to construction site | 39.98% | 39.98% | 39.98% | 39.98% | 39.98% | 39.98% | 39.98%
| Overall | 3394.7773 | 0.00077476 | 9.7678 | 23.9009 | 8.2891 | 51650.6367 | 235.3435
Building | Stages | Climate change- GWP total [kg CO2 eq.] | Ozone depletion ODP [kg CFC-11 eq.] | Acidification AP [Mole of H+ eq.] | Eutrophication Total EP [kg P eq.] | Photochemical ozone formation, human health POCP [kg NMVOC eq.] | Resource use, fossil [MJ] | Water Use [m³ world equiv.] | Indicators | Climate change- GWP total [kg CO2 eq.] | Ozone depletion ODP [kg CFC-11 eq.] | Acidification AP [Mole of H+ eq.] | Eutrophication Total EP [kg P eq.] | Photochemical ozone formation, human health POCP [kg NMVOC eq.] | Resource use, fossil [MJ] | Water Use [m³ world equiv.]
Adobe | A5 Construction / installation | 1467.9961 | 0.00031212 | 10.8253 | 54.5389 | 13.8514 | 19981.2095 | 44.9986 | Adobe A5 Construction / installation | 31.65% | 31.65% | 32.18% | 32.26% | 32.25% | 32.89% | 31.68%
Rammed Earth | A5 Construction / installation | 1531.5961 | 0.0003257 | 11.1433 | 56.0228 | 14.233 | 18490.7072 | 46.9129 | Rammed Earth A5 Construction / installation | 33.03% | 33.02% | 33.12% | 33.14% | 33.13% | 30.43% | 33.03%
Traditional | A5 Construction / installation | 1637.9961 | 0.00034842 | 11.6753 | 58.5051 | 14.8714 | 22284.7098 | 50.1156 | Traditional A5 Construction / installation | 35.32% | 35.33% | 34.7% | 34.6% | 34.62% | 36.68% | 35.29%
| Overall | 4637.5884 | 0.00098623 | 33.644 | 169.0669 | 42.9558 | 60756.6266 | 142.027

## B Stage
Adobe
| Stages | Climate change- GWP total [kg CO2 eq.] | Ozone depletion ODP [kg CFC-11 eq.] | Acidification AP [Mole of H+ eq.] | Eutrophication Total EP [kg P eq.] | Photochemical ozone formation, human health POCP [kg NMVOC eq.] | Resource use, fossil [MJ] | Water Use [m³ world equiv.]
| B4 Replacement | 124.0111 | 7.9482e-05 | 4.4001 | 12.3531 | 3.7753 | 10644.8462 | 364.9398
| B6-B7 Operational energy and water use | 379202.964 | 0.0033914 | 852.882 | 2006.7483 | 476.4984 | 5576301.6 | 21050.4396
Rammed Earth
| Stages | Climate change- GWP total [kg CO2 eq.] | Ozone depletion ODP [kg CFC-11 eq.] | Acidification AP [Mole of H+ eq.] | Eutrophication Total EP [kg P eq.] | Photochemical ozone formation, human health POCP [kg NMVOC eq.] | Resource use, fossil [MJ] | Water Use [m³ world equiv.]
| B4 Replacement | 124.0111 | 7.9482e-05 | 4.4001 | 12.3531 | 3.7753 | 10644.8462 | 364.9398
| B6-B7 Operational energy and water use | 379202.964 | 0.0033914 | 852.882 | 2006.7483 | 476.4984 | 5576301.6 | 21050.4396
Traditional
| Stages | Climate change- GWP total [kg CO2 eq.] | Ozone depletion ODP [kg CFC-11 eq.] | Acidification AP [Mole of H+ eq.] | Eutrophication Total EP [kg P eq.] | Photochemical ozone formation, human health POCP [kg NMVOC eq.] | Resource use, fossil [MJ] | Water Use [m³ world equiv.]
| B4 Replacement | 8699.643 | 0.15458 | 44.5945 | 89.8015 | 26.1557 | 138119.0278 | 10526.5496
| B6-B7 Operational energy and water use | 422150.094 | 0.0033939 | 952.0698 | 2231.901 | 530.7879 | 6209163.1999 | 21817.4112
Building | Stages | Climate change- GWP total [kg CO2 eq.] | Ozone depletion ODP [kg CFC-11 eq.] | Acidification AP [Mole of H+ eq.] | Eutrophication Total EP [kg P eq.] | Photochemical ozone formation, human health POCP [kg NMVOC eq.] | Resource use, fossil [MJ] | Water Use [m³ world equiv.] | Indicators | Climate change- GWP total [kg CO2 eq.] | Ozone depletion ODP [kg CFC-11 eq.] | Acidification AP [Mole of H+ eq.] | Eutrophication Total EP [kg P eq.] | Photochemical ozone formation, human health POCP [kg NMVOC eq.] | Resource use, fossil [MJ] | Water Use [m³ world equiv.]
Adobe | B4 Replacement | 124.0111 | 7.9482e-05 | 4.4001 | 12.3531 | 3.7753 | 10644.8462 | 364.9398 | Adobe B4 Replacement | 1.386% | 0.05136% | 8.241% | 10.79% | 11.2% | 6.678% | 3.242%
Rammed Earth | B4 Replacement | 124.0111 | 7.9482e-05 | 4.4001 | 12.3531 | 3.7753 | 10644.8462 | 364.9398 | Rammed Earth B4 Replacement | 1.386% | 0.05136% | 8.241% | 10.79% | 11.2% | 6.678% | 3.242%
Traditional | B4 Replacement | 8699.643 | 0.15458 | 44.5945 | 89.8015 | 26.1557 | 138119.0278 | 10526.5496 | Traditional B4 Replacement | 97.23% | 99.9% | 83.52% | 78.42% | 77.6% | 86.64% | 93.52%
| Overall | 8947.6652 | 0.15474 | 53.3947 | 114.5077 | 33.7063 | 159408.7203 | 11256.4293
Building | Stages | Climate change- GWP total [kg CO2 eq.] | Ozone depletion ODP [kg CFC-11 eq.] | Acidification AP [Mole of H+ eq.] | Eutrophication Total EP [kg P eq.] | Photochemical ozone formation, human health POCP [kg NMVOC eq.] | Resource use, fossil [MJ] | Water Use [m³ world equiv.] | Indicators | Climate change- GWP total [kg CO2 eq.] | Ozone depletion ODP [kg CFC-11 eq.] | Acidification AP [Mole of H+ eq.] | Eutrophication Total EP [kg P eq.] | Photochemical ozone formation, human health POCP [kg NMVOC eq.] | Resource use, fossil [MJ] | Water Use [m³ world equiv.]
Adobe | B6-B7 Operational energy and water use | 379202.964 | 0.0033914 | 852.882 | 2006.7483 | 476.4984 | 5576301.6 | 21050.4396 | Adobe B6-B7 Operational energy and water use | 32.12% | 33.33% | 32.09% | 32.13% | 32.11% | 32.12% | 32.93%
Rammed Earth | B6-B7 Operational energy and water use | 379202.964 | 0.0033914 | 852.882 | 2006.7483 | 476.4984 | 5576301.6 | 21050.4396 | Rammed Earth B6-B7 Operational energy and water use | 32.12% | 33.33% | 32.09% | 32.13% | 32.11% | 32.12% | 32.93%
Traditional | B6-B7 Operational energy and water use | 422150.094 | 0.0033939 | 952.0698 | 2231.901 | 530.7879 | 6209163.1999 | 21817.4112 | Traditional B6-B7 Operational energy and water use | 35.76% | 33.35% | 35.82% | 35.74% | 35.77% | 35.76% | 34.13%
| Overall | 1180556.022 | 0.010177 | 2657.8339 | 6245.3977 | 1483.7848 | 17361766.3999 | 63918.2904

## C Stage
Adobe
| Stages | Climate change- GWP total [kg CO2 eq.] | Ozone depletion ODP [kg CFC-11 eq.] | Acidification AP [Mole of H+ eq.] | Eutrophication Total EP [kg P eq.] | Photochemical ozone formation, human health POCP [kg NMVOC eq.] | Resource use, fossil [MJ] | Water Use [m³ world equiv.]
| C1 Demolition | 60 | 1.281e-05 | 0.3 | 1.3998 | 0.36 | 813 | 1.806
| C2 Transport to waste processing | 383.1308 | 8.7438e-05 | 1.1024 | 2.6974 | 0.9355 | 5829.2299 | 26.5606
| C3 Waste processing | 11208.8758 | 0.000109 | 6.9682 | 37.446 | 9.2622 | 7032.9046 | 162.6947
Rammed Earth
| Stages | Climate change- GWP total [kg CO2 eq.] | Ozone depletion ODP [kg CFC-11 eq.] | Acidification AP [Mole of H+ eq.] | Eutrophication Total EP [kg P eq.] | Photochemical ozone formation, human health POCP [kg NMVOC eq.] | Resource use, fossil [MJ] | Water Use [m³ world equiv.]
| C1 Demolition | 60 | 1.281e-05 | 0.3 | 1.3998 | 0.36 | 813 | 1.806
| C2 Transport to waste processing | 280.1464 | 6.3935e-05 | 0.80607 | 1.9724 | 0.68404 | 4262.3505 | 19.4212
| C3 Waste processing | 10425.7831 | 8.4238e-05 | 5.6445 | 30.3502 | 7.4888 | 5453.8521 | 148.863
Traditional
| Stages | Climate change- GWP total [kg CO2 eq.] | Ozone depletion ODP [kg CFC-11 eq.] | Acidification AP [Mole of H+ eq.] | Eutrophication Total EP [kg P eq.] | Photochemical ozone formation, human health POCP [kg NMVOC eq.] | Resource use, fossil [MJ] | Water Use [m³ world equiv.]
| C1 Demolition | 65.8 | 1.4048e-05 | 0.329 | 1.5352 | 0.3948 | 891.5901 | 1.9806
| C2 Transport to waste processing | 474.9208 | 0.00010839 | 1.3665 | 3.3437 | 1.1596 | 7225.8021 | 32.924
| C3 Waste processing | 11489.9625 | 0.00014226 | 7.771 | 40.5521 | 10.1192 | 8862.8992 | 127.2357
Building | Stages | Climate change- GWP total [kg CO2 eq.] | Ozone depletion ODP [kg CFC-11 eq.] | Acidification AP [Mole of H+ eq.] | Eutrophication Total EP [kg P eq.] | Photochemical ozone formation, human health POCP [kg NMVOC eq.] | Resource use, fossil [MJ] | Water Use [m³ world equiv.] | Indicators | Climate change- GWP total [kg CO2 eq.] | Ozone depletion ODP [kg CFC-11 eq.] | Acidification AP [Mole of H+ eq.] | Eutrophication Total EP [kg P eq.] | Photochemical ozone formation, human health POCP [kg NMVOC eq.] | Resource use, fossil [MJ] | Water Use [m³ world equiv.]
Adobe | C1 Demolition | 60 | 1.281e-05 | 0.3 | 1.3998 | 0.36 | 813 | 1.806 | Adobe C1 Demolition | 32.29% | 32.29% | 32.29% | 32.29% | 32.29% | 32.29% | 32.29%
Rammed Earth | C1 Demolition | 60 | 1.281e-05 | 0.3 | 1.3998 | 0.36 | 813 | 1.806 | Rammed Earth C1 Demolition | 32.29% | 32.29% | 32.29% | 32.29% | 32.29% | 32.29% | 32.29%
Traditional | C1 Demolition | 65.8 | 1.4048e-05 | 0.329 | 1.5352 | 0.3948 | 891.5901 | 1.9806 | Traditional C1 Demolition | 35.41% | 35.41% | 35.41% | 35.41% | 35.41% | 35.41% | 35.41%
| Overall | 185.8 | 3.9668e-05 | 0.929 | 4.3348 | 1.1148 | 2517.5901 | 5.5926
Building | Stages | Climate change- GWP total [kg CO2 eq.] | Ozone depletion ODP [kg CFC-11 eq.] | Acidification AP [Mole of H+ eq.] | Eutrophication Total EP [kg P eq.] | Photochemical ozone formation, human health POCP [kg NMVOC eq.] | Resource use, fossil [MJ] | Water Use [m³ world equiv.] | Indicators | Climate change- GWP total [kg CO2 eq.] | Ozone depletion ODP [kg CFC-11 eq.] | Acidification AP [Mole of H+ eq.] | Eutrophication Total EP [kg P eq.] | Photochemical ozone formation, human health POCP [kg NMVOC eq.] | Resource use, fossil [MJ] | Water Use [m³ world equiv.]
Adobe | C2 Transport to waste processing | 383.1308 | 8.7438e-05 | 1.1024 | 2.6974 | 0.9355 | 5829.2299 | 26.5606 | Adobe C2 Transport to waste processing | 33.66% | 33.66% | 33.66% | 33.66% | 33.66% | 33.66% | 33.66%
Rammed Earth | C2 Transport to waste processing | 280.1464 | 6.3935e-05 | 0.80607 | 1.9724 | 0.68404 | 4262.3505 | 19.4212 | Rammed Earth C2 Transport to waste processing | 24.61% | 24.61% | 24.61% | 24.61% | 24.61% | 24.61% | 24.61%
Traditional | C2 Transport to waste processing | 474.9208 | 0.00010839 | 1.3665 | 3.3437 | 1.1596 | 7225.8021 | 32.924 | Traditional C2 Transport to waste processing | 41.73% | 41.73% | 41.73% | 41.73% | 41.73% | 41.73% | 41.73%
| Overall | 1138.1981 | 0.00025976 | 3.2749 | 8.0135 | 2.7792 | 17317.3825 | 78.9058
Building | Stages | Climate change- GWP total [kg CO2 eq.] | Ozone depletion ODP [kg CFC-11 eq.] | Acidification AP [Mole of H+ eq.] | Eutrophication Total EP [kg P eq.] | Photochemical ozone formation, human health POCP [kg NMVOC eq.] | Resource use, fossil [MJ] | Water Use [m³ world equiv.] | Indicators | Climate change- GWP total [kg CO2 eq.] | Ozone depletion ODP [kg CFC-11 eq.] | Acidification AP [Mole of H+ eq.] | Eutrophication Total EP [kg P eq.] | Photochemical ozone formation, human health POCP [kg NMVOC eq.] | Resource use, fossil [MJ] | Water Use [m³ world equiv.]
Adobe | C3 Waste processing | 11208.8758 | 0.000109 | 6.9682 | 37.446 | 9.2622 | 7032.9046 | 162.6947 | Adobe C3 Waste processing | 33.84% | 32.49% | 34.19% | 34.56% | 34.47% | 32.94% | 37.08%
Rammed Earth | C3 Waste processing | 10425.7831 | 8.4238e-05 | 5.6445 | 30.3502 | 7.4888 | 5453.8521 | 148.863 | Rammed Earth C3 Waste processing | 31.47% | 25.11% | 27.69% | 28.01% | 27.87% | 25.55% | 33.93%
Traditional | C3 Waste processing | 11489.9625 | 0.00014226 | 7.771 | 40.5521 | 10.1192 | 8862.8992 | 127.2357 | Traditional C3 Waste processing | 34.69% | 42.4% | 38.12% | 37.43% | 37.66% | 41.51% | 29%
| Overall | 33124.6214 | 0.0003355 | 20.3837 | 108.3483 | 26.8702 | 21349.6559 | 438.7934

## General
Adobe
Stages | Climate change- GWP total [kg CO2 eq.] | Ozone depletion ODP [kg CFC-11 eq.] | Acidification AP [Mole of H+ eq.] | Eutrophication Total EP [kg P eq.] | Photochemical ozone formation, human health POCP [kg NMVOC eq.] | Resource use, fossil [MJ] | Water Use [m³ world equiv.]
A1-A3 Product stage | 12031.0083 | 0.0018862 | 109.5722 | 302.6902 | 82.4611 | 275283.2352 | 9683.2078
A4 Transport to construction site | 1589.0717 | 0.00036266 | 4.5722 | 11.1878 | 3.8801 | 24177.2868 | 110.1626 |  |  | 12031.0083 | 1589.0717 | 1467.9961 | 124.0111 | 379202.964 | 60 | 383.1308 | 11208.8758
A5 Construction / installation | 1467.9961 | 0.00031212 | 10.8253 | 54.5389 | 13.8514 | 19981.2072 | 44.9986
B4 Replacement | 124.0111 | 7.9482e-05 | 4.4001 | 12.3531 | 3.7753 | 10644.8462 | 364.9398
B6-B7 Operational energy and water use | 379202.964 | 0.0033914 | 852.882 | 2006.7483 | 476.4984 | 5576301.6 | 21050.4396
C1 Demolition | 60 | 1.281e-05 | 0.3 | 1.3998 | 0.36 | 813 | 1.806
C2 Transport to waste processing | 383.1308 | 8.7438e-05 | 1.1024 | 2.6974 | 0.9355 | 5829.2299 | 26.5606
C3 Waste processing | 11208.8758 | 0.000109 | 6.9682 | 37.446 | 9.2622 | 7032.9046 | 162.6947
Overall | 406067.0579 | 0.0062411 | 990.6225 | 2429.0617 | 591.0239 | 5920063.3098 | 31444.8097
Rammed Earth
Stages | Climate change- GWP total [kg CO2 eq.] | Ozone depletion ODP [kg CFC-11 eq.] | Acidification AP [Mole of H+ eq.] | Eutrophication Total EP [kg P eq.] | Photochemical ozone formation, human health POCP [kg NMVOC eq.] | Resource use, fossil [MJ] | Water Use [m³ world equiv.]
A1-A3 Product stage | 5073.9414 | 0.0011571 | 89.1055 | 231.9608 | 62.6422 | 198629.7072 | 9616.0388
A4 Transport to construction site | 448.3163 | 0.00010232 | 1.2899 | 3.1564 | 1.0947 | 6821.0094 | 31.0796
A5 Construction / installation | 1531.5961 | 0.0003257 | 11.1433 | 56.0228 | 14.233 | 18490.7072 | 46.9129
B4 Replacement | 124.0111 | 7.8926e-05 | 4.2521 | 11.4894 | 3.5693 | 10916.8837 | 355.0318
B6-B7 Operational energy and water use | 379202.964 | 0.0033914 | 852.882 | 2006.7483 | 476.4984 | 5576301.6 | 21050.4396
C1 Demolition | 60 | 1.281e-05 | 0.3 | 1.3998 | 0.36 | 813 | 1.806
C2 Transport to waste processing | 280.1464 | 6.3935e-05 | 0.80607 | 1.9724 | 0.68404 | 4262.3505 | 19.4212
C3 Waste processing | 10425.7831 | 8.4238e-05 | 5.6445 | 30.3502 | 7.4888 | 5453.8521 | 148.863
Overall | 397146.7585 | 0.0052164 | 965.4234 | 2343.1001 | 566.5704 | 5821689.1101 | 31269.5929
Traditional
Stages | Climate change- GWP total [kg CO2 eq.] | Ozone depletion ODP [kg CFC-11 eq.] | Acidification AP [Mole of H+ eq.] | Eutrophication Total EP [kg P eq.] | Photochemical ozone formation, human health POCP [kg NMVOC eq.] | Resource use, fossil [MJ] | Water Use [m³ world equiv.]
A1-A3 Product stage | 26677.0806 | 0.0039562 | 116.7706 | 279.4809 | 77.5568 | 338148.2617 | 22951.5019
A4 Transport to construction site | 1357.3893 | 0.00030978 | 3.9056 | 9.5567 | 3.3144 | 20652.3406 | 94.1012
A5 Construction / installation | 1637.9961 | 0.00034842 | 11.6753 | 58.5051 | 14.8714 | 22284.7098 | 50.1156
B4 Replacement | 8699.643 | 0.15458 | 44.5945 | 89.8015 | 26.1557 | 138119.0278 | 10526.5496
B6-B7 Operational energy and water use | 422150.094 | 0.0033939 | 952.0698 | 2231.901 | 530.7879 | 6209163.1999 | 21817.4112
C1 Demolition | 65.8 | 1.4048e-05 | 0.329 | 1.5352 | 0.3948 | 891.5901 | 1.9806
C2 Transport to waste processing | 474.9208 | 0.00010839 | 1.3665 | 3.3437 | 1.1596 | 7225.8021 | 32.924
C3 Waste processing | 11489.9625 | 0.00014226 | 7.771 | 40.5521 | 10.1192 | 8862.8992 | 127.2357
Overall | 472552.8863 | 0.16286 | 1138.4824 | 2714.6762 | 664.3598 | 6745347.8312 | 55601.8196
Indicators | Adobe | Rammed Earth | Traditional | Overall |  | Indicators | Adobe | Rammed Earth | Traditional
Climate change- GWP total [kg CO2 eq.] | 406067.0579 | 397146.7585 | 472552.8863 | 1275766.7027 |  | Climate change- GWP total [kg CO2 eq.] | 31.83% | 31.13% | 37.04%
Ozone depletion ODP [kg CFC-11 eq.] | 0.0062411 | 0.0052164 | 0.16286 | 0.17431 |  | Ozone depletion ODP [kg CFC-11 eq.] | 3.58% | 2.993% | 93.43%
Acidification AP [Mole of H+ eq.] | 990.6225 | 965.4234 | 1138.4824 | 3094.5283 |  | Acidification AP [Mole of H+ eq.] | 32.01% | 31.2% | 36.79%
Eutrophication Total EP [kg P eq.] | 2429.0617 | 2343.1001 | 2714.6762 | 7486.838 |  | Eutrophication Total EP [kg P eq.] | 32.44% | 31.3% | 36.26%
Photochemical ozone formation, human health POCP [kg NMVOC eq.] | 591.0239 | 566.5704 | 664.3598 | 1821.9541 |  | Photochemical ozone formation, human health POCP [kg NMVOC eq.] | 32.44% | 31.1% | 36.46%
Resource use, fossil [MJ] | 5920063.3098 | 5821689.1101 | 6745347.8312 | 18487100.2511 |  | Resource use, fossil [MJ] | 32.02% | 31.49% | 36.49%
Water Use [m³ world equiv.] | 31444.8097 | 31269.5929 | 55601.8196 | 118316.2223 |  | Water Use [m³ world equiv.] | 26.58% | 26.43% | 46.99%
Indicators | Adobe | Rammed Earth | Traditional
Climate change- GWP total [kg CO2 eq.] | 406067.0579 | 397146.7585 | 472552.8863
Indicators | Adobe | Rammed Earth | Traditional
Ozone depletion ODP [kg CFC-11 eq.] | 0.0062411 | 0.0052164 | 0.16286
Indicators | Adobe | Rammed Earth | Traditional
Acidification AP [Mole of H+ eq.] | 990.6225 | 965.4234 | 1138.4824
Indicators | Adobe | Rammed Earth | Traditional
Eutrophication Total EP [kg P eq.] | 2429.0617 | 2343.1001 | 2714.6762
Indicators | Adobe | Rammed Earth | Traditional
Photochemical ozone formation, human health POCP [kg NMVOC eq.] | 591.0239 | 566.5704 | 664.3598
Indicators | Adobe | Rammed Earth | Traditional
Resource use, fossil [MJ] | 5920063.3098 | 5821689.1101 | 6745347.8312
Indicators | Adobe | Rammed Earth | Traditional
Water Use [m³ world equiv.] | 31444.8097 | 31269.5929 | 55601.8196