## Sheet1
Source: | C:\Users\NXF47030\Documents\KiCad\PWR-mkl27z\PWR-mkl27z.sch
Date: | 2019-08-29 13:08
Tool: | Eeschema (5.1.2)-2
Generator: | C:\Program Files\KiCad\bin\scripting\plugins/bom_csv_grouped_by_value.py
Component Count: | 40
Individual Components:
Item | Qty | Reference(s) | Value | LibPart | Footprint | Datasheet
|  | C1 | 10uF | Device:CP | Capacitor_SMD:C_1206_3216Metric_Pad1.42x1.75mm_HandSolder | ~
|  | C2 | 10uF | Device:CP | Capacitor_SMD:C_1206_3216Metric_Pad1.42x1.75mm_HandSolder | ~
|  | C3 | 12p | Device:CP | Capacitor_SMD:C_1206_3216Metric_Pad1.42x1.75mm_HandSolder | ~
|  | C4 | 12p | Device:CP | Capacitor_SMD:C_1206_3216Metric_Pad1.42x1.75mm_HandSolder | ~
|  | C5 | 2.2uF | Device:CP | Capacitor_SMD:C_1206_3216Metric_Pad1.42x1.75mm_HandSolder | ~
|  | C6 | 0.1uF DNP | Device:CP | Capacitor_SMD:C_1206_3216Metric_Pad1.42x1.75mm_HandSolder | ~
|  | C7 | 1uF | Device:CP | Capacitor_SMD:C_1206_3216Metric_Pad1.42x1.75mm_HandSolder | ~
|  | C8 | 0.1uF | Device:CP | Capacitor_SMD:C_1206_3216Metric_Pad1.42x1.75mm_HandSolder | ~
|  | C9 | 1uF | Device:CP | Capacitor_SMD:C_1206_3216Metric_Pad1.42x1.75mm_HandSolder | ~
|  | C10 | 0.1uF | Device:CP | Capacitor_SMD:C_1206_3216Metric_Pad1.42x1.75mm_HandSolder | ~
|  | C11 | 0.1uF | Device:CP | Capacitor_SMD:C_1206_3216Metric_Pad1.42x1.75mm_HandSolder | ~
|  | C12 | 0.1uF | Device:CP | Capacitor_SMD:C_1206_3216Metric_Pad1.42x1.75mm_HandSolder | ~
|  | C13 | 1uF | Device:CP | Capacitor_SMD:C_1206_3216Metric_Pad1.42x1.75mm_HandSolder | ~
|  | C14 | 0.1uF | Device:CP | Capacitor_SMD:C_1206_3216Metric_Pad1.42x1.75mm_HandSolder | ~
|  | D1 | B130-E3 | Diode:B130-E3 | Diode_SMD:D_SMA_Handsoldering | http://www.vishay.com/docs/88946/b120.pdf
|  | D2 | D_TVS | Device:D_TVS | Diode_SMD:D_1206_3216Metric_Pad1.42x1.75mm_HandSolder | ~
|  | D3 | D_TVS | Device:D_TVS | Diode_SMD:D_1206_3216Metric_Pad1.42x1.75mm_HandSolder | ~
|  | D4 | B130-E3 | Diode:B130-E3 | Diode_SMD:D_SMA_Handsoldering | http://www.vishay.com/docs/88946/b120.pdf
|  | D5 | D_TVS | Device:D_TVS | Diode_SMD:D_1206_3216Metric_Pad1.42x1.75mm_HandSolder | ~
|  | D6 | SP0502BAHT DNP | Power_Protection:SP0502BAHT | Diode_SMD:Littelfuse_PolyZen-LS | http://www.littelfuse.com/~/media/files/littelfuse/technical%20resources/documents/data%20sheets/sp05xxba.pdf
|  | FB1 | Ferrite_Bead_Small 330OHM | Device:Ferrite_Bead_Small | Inductor_SMD:L_1206_3216Metric_Pad1.42x1.75mm_HandSolder | ~
|  | FB2 | Ferrite_Bead_Small 330OHM | Device:Ferrite_Bead_Small | Inductor_SMD:L_1206_3216Metric_Pad1.42x1.75mm_HandSolder | ~
|  | FB3 | Ferrite_Bead_Small 330OHM | Device:Ferrite_Bead_Small | Inductor_SMD:L_1206_3216Metric_Pad1.42x1.75mm_HandSolder | ~
|  | J1 | USB_B_Micro | Connector:USB_B_Micro | keyboard_parts:USB_microB | ~
|  | J2 | Conn_ARM_JTAG_SWD_10 | Connector:Conn_ARM_JTAG_SWD_10 | Connector_PinHeader_1.27mm:PinHeader_2x05_P1.27mm_Vertical | http://infocenter.arm.com/help/topic/com.arm.doc.ddi0314h/DDI0314H_coresight_components_trm.pdf
|  | J3 | Conn_02x08_Counter_Clockwise | Connector_Generic:Conn_02x08_Counter_Clockwise | keebs:PinSocket_2x08_P2.54mm_Horizontal_Counter_Clockwise | ~
|  | J4 | Conn_02x08_Counter_Clockwise | Connector_Generic:Conn_02x08_Counter_Clockwise | keebs:PinSocket_2x08_P2.54mm_Horizontal_Counter_Clockwise | ~
|  | J5 | Conn_02x12_Counter_Clockwise | Connector_Generic:Conn_02x12_Counter_Clockwise | keebs:PinSocket_2x12_P2.54mm_Horizontal_Counter_Clockwise | ~
|  | JP1 | Jumper | Device:Jumper | Connector_PinHeader_2.54mm:PinHeader_1x02_P2.54mm_Vertical | ~
|  | JP2 | Jumper | Device:Jumper | Connector_PinHeader_2.54mm:PinHeader_1x02_P2.54mm_Vertical | ~
|  | R1 | 77 | Device:R | Resistor_SMD:R_1206_3216Metric_Pad1.42x1.75mm_HandSolder | ~
|  | R2 | 10 | Device:R | Resistor_SMD:R_1206_3216Metric_Pad1.42x1.75mm_HandSolder | ~
|  | R3 | 10 | Device:R | Resistor_SMD:R_1206_3216Metric_Pad1.42x1.75mm_HandSolder | ~
|  | R4 | 33 | Device:R | Resistor_SMD:R_1206_3216Metric_Pad1.42x1.75mm_HandSolder | ~
|  | R5 | 33 | Device:R | Resistor_SMD:R_1206_3216Metric_Pad1.42x1.75mm_HandSolder | ~
|  | R6 | 10M | Device:R | Resistor_SMD:R_1206_3216Metric_Pad1.42x1.75mm_HandSolder | ~
|  | U1 | NCP1117-3.3_SOT223 | Regulator_Linear:NCP1117-3.3_SOT223 | Package_TO_SOT_SMD:SOT-223-3_TabPin2 | http://www.onsemi.com/pub_link/Collateral/NCP1117-D.PDF
|  | U2 | MKL27Z32VLH4 | MCU_NXP_Kinetis:MKL27Z32VLH4 | Package_QFP:LQFP-64_10x10mm_P0.5mm | http://www.nxp.com/docs/en/data-sheet/KL27P64M48SF2.pdf
|  | X1 | XTAL 32kHz | keyboard_parts:XTAL | keebs:xtal_4.9x1.8mm
|  | porRegSelect1 | Jumper_NC_Dual | Device:Jumper_NC_Dual | Connector_PinHeader_2.54mm:PinHeader_1x03_P2.54mm_Vertical | ~
Collated Components:
Item | Qty | Reference(s) | Value | LibPart | Footprint | Datasheet
1 | 2 | C1, C2 | 10uF | Device:CP | Capacitor_SMD:C_1206_3216Metric_Pad1.42x1.75mm_HandSolder | ~
2 | 2 | C3, C4 | 12p | Device:CP | Capacitor_SMD:C_1206_3216Metric_Pad1.42x1.75mm_HandSolder | ~
3 | 1 | C5 | 2.2uF | Device:CP | Capacitor_SMD:C_1206_3216Metric_Pad1.42x1.75mm_HandSolder | ~
4 | 1 | C6 | 0.1uF DNP | Device:CP | Capacitor_SMD:C_1206_3216Metric_Pad1.42x1.75mm_HandSolder | ~
5 | 3 | C7, C9, C13 | 1uF | Device:CP | Capacitor_SMD:C_1206_3216Metric_Pad1.42x1.75mm_HandSolder | ~
6 | 5 | C8, C10, C11, C12, C14 | 0.1uF | Device:CP | Capacitor_SMD:C_1206_3216Metric_Pad1.42x1.75mm_HandSolder | ~
7 | 2 | D1, D4 | B130-E3 | Diode:B130-E3 | Diode_SMD:D_SMA_Handsoldering | http://www.vishay.com/docs/88946/b120.pdf
8 | 3 | D2, D3, D5 | D_TVS | Device:D_TVS | Diode_SMD:D_1206_3216Metric_Pad1.42x1.75mm_HandSolder | ~
9 | 1 | D6 | SP0502BAHT DNP | Power_Protection:SP0502BAHT | Diode_SMD:Littelfuse_PolyZen-LS | http://www.littelfuse.com/~/media/files/littelfuse/technical%20resources/documents/data%20sheets/sp05xxba.pdf
10 | 3 | FB1, FB2, FB3 | Ferrite_Bead_Small 330OHM | Device:Ferrite_Bead_Small | Inductor_SMD:L_1206_3216Metric_Pad1.42x1.75mm_HandSolder | ~
11 | 1 | J1 | USB_B_Micro | Connector:USB_B_Micro | keyboard_parts:USB_microB | ~
12 | 1 | J2 | Conn_ARM_JTAG_SWD_10 | Connector:Conn_ARM_JTAG_SWD_10 | Connector_PinHeader_1.27mm:PinHeader_2x05_P1.27mm_Vertical | http://infocenter.arm.com/help/topic/com.arm.doc.ddi0314h/DDI0314H_coresight_components_trm.pdf
13 | 2 | J3, J4 | Conn_02x08_Counter_Clockwise | Connector_Generic:Conn_02x08_Counter_Clockwise | keebs:PinSocket_2x08_P2.54mm_Horizontal_Counter_Clockwise | ~
14 | 1 | J5 | Conn_02x12_Counter_Clockwise | Connector_Generic:Conn_02x12_Counter_Clockwise | keebs:PinSocket_2x12_P2.54mm_Horizontal_Counter_Clockwise | ~
15 | 2 | JP1, JP2 | Jumper | Device:Jumper | Connector_PinHeader_2.54mm:PinHeader_1x02_P2.54mm_Vertical | ~
16 | 1 | R1 | 77 | Device:R | Resistor_SMD:R_1206_3216Metric_Pad1.42x1.75mm_HandSolder | ~
17 | 2 | R2, R3 | 10 | Device:R | Resistor_SMD:R_1206_3216Metric_Pad1.42x1.75mm_HandSolder | ~
18 | 2 | R4, R5 | 33 | Device:R | Resistor_SMD:R_1206_3216Metric_Pad1.42x1.75mm_HandSolder | ~
19 | 1 | R6 | 10M | Device:R | Resistor_SMD:R_1206_3216Metric_Pad1.42x1.75mm_HandSolder | ~
20 | 1 | U1 | NCP1117-3.3_SOT223 | Regulator_Linear:NCP1117-3.3_SOT223 | Package_TO_SOT_SMD:SOT-223-3_TabPin2 | http://www.onsemi.com/pub_link/Collateral/NCP1117-D.PDF
21 | 1 | U2 | MKL27Z32VLH4 | MCU_NXP_Kinetis:MKL27Z32VLH4 | Package_QFP:LQFP-64_10x10mm_P0.5mm | http://www.nxp.com/docs/en/data-sheet/KL27P64M48SF2.pdf
22 | 1 | X1 | XTAL 32kHz | keyboard_parts:XTAL | keebs:xtal_4.9x1.8mm
23 | 1 | porRegSelect1 | Jumper_NC_Dual | Device:Jumper_NC_Dual | Connector_PinHeader_2.54mm:PinHeader_1x03_P2.54mm_Vertical | ~