## Manufacturing
|  | Bill of Materials for: | [9 empty] | BBAIAEB.PrjPcb
|  | Source Data From: | BBAIAEB.BomDoc
|  | Variant: | With MEMS
|  | Report Date: | 14.05.2022
|  |  |  | Primary | [5 empty] | Secondary | [5 empty] | Alternative
Value | Designator | Description | Qty | Supplier | Supplier Part Number | Manufacturer | Manufacturer Part Number | Supplier Unit Price | Supplier Subtotal 1 | Supplier | Supplier Part Number | Manufacturer | Manufacturer Part Number | Supplier Unit Price | Supplier Subtotal 1 | Supplier | Supplier Part Number | Manufacturer | Manufacturer Part Number | Supplier Unit Price | Supplier Subtotal 2
470nF | C1, C2, C3, C4 | Capacitor | 4 | [6 empty] | LCSC | C1623 | Samsung | CL10B474KA8NNNC | 0.0079 | 0.79 | Mouser | 187-CL10B474KA8NNNC | Samsung | CL10B474KA8NNNC | 0.062 | 6.2
1uF | C5 | Capacitor | 1 | [6 empty] | LCSC | C15849 | Samsung | CL10A105KB8NNNC | 0.0059 | 0.295 | Mouser | 187-CL10A105KB8NNNC | Samsung | CL10A105KB8NNNC | 0.109 | 2.73
220uF | C6, C8, C11 | Capacitor Polarised | 3 | [6 empty] | LCSC | C2163317 | Nichicon | UWD1H010MCL1GS | 0.2554 | 19.16 | Mouser | 647-UWD1H010MCL1 | Nichicon | UWD1H010MCL1GS | 0.261 | 19.58
47pF | C7 | Capacitor | 1 | [6 empty] | LCSC | C1671 | Samsung | CL10C470JB8NNNC | 0.0067 | 0.335 | Mouser | 187-CL10C470JB8NNNC | Samsung | CL10C470JB8NNNC | 0.026 | 0.65
1uF | C9, C10 | Capacitor Polarised | 2 | [6 empty] | LCSC | C2163317 | Nichicon | UWD1H010MCL1GS | 0.2554 | 12.77 | Mouser | 647-UWD1H010MCL1 | Nichicon | UWD1H010MCL1GS | 0.261 | 13.05
10uF | C12, C13, C14, C15, C16, C17, C18 | Capacitor | 7 | [6 empty] | LCSC | C15849 | Samsung | CL10A105KB8NNNC | 0.0059 | 1.77 | Mouser | 187-CL10A105KB8NNNC | Samsung | CL10A105KB8NNNC | 0.052 | 15.6
0.1uF | C19, C20, C21, C22, C23, C24, C25 | Capacitor | 7 | [6 empty] | LCSC | C14663 | Yaego | CC0603KRX7R9BB104 | 0.0028 | 0.91 | Mouser | 603-CC603KRX7R9BB104 | Yageo | CC0603KRX7R9BB104 | 0.027
0.1uF | C26, C29, C30, C32, C35, C36 | Capacitor | 6 | [6 empty] | LCSC | C14663 | Yaego | CC0603KRX7R9BB104 | 0.0028 | 0.91 | Mouser | 603-CC603KRX7R9BB104 | Yageo | CC0603KRX7R9BB104 | 0.027
10uF | C27, C28, C31, C33, C34 | Capacitor | 5 | [6 empty] | LCSC | C15849 | Samsung | CL10A105KB8NNNC | 0.0059 | 1.77 | Mouser | 187-CL10A105KB8NNNC | Samsung | CL10A105KB8NNNC | 0.052 | 15.6
BLM18EG221SN1D | FB1, FB2, FB3, FB4, FB6, FB7, FB8, FB9, FB10 | Ferrite Bead | 9 | [6 empty] | LCSC | C85827 | Murata | BLM18EG221SN1D | 0.0341 | 7.67 | Mouser | 81-BLM18EG221SN1D | Murata | BLM18EG221SN1D | 0.096 | 21.6
GZ2012D601TF | FB5 | Ferrite Bead | 1 | [6 empty] | LCSC | C1017 | Sunlord | GZ2012D601TF | 0.0199 | 0.995 | Mouser | 807-EMI0805R-600 | API Delevan | EMI0805R-600 | 0.531
TLV320AIC23BIPW | IC1 | Integrated Circuit | 1 | [6 empty] | LCSC | C9915 | Texas Instruments | TLV320AIC23BPWR | 2.75 | 68.84 | Mouser | 595-TLV320AIC23BPWR | Texas Instruments | TLV320AIC23BPWR | 8.55 | 213.75
M24C32-WMN6TP | IC2 | Integrated Circuit | 1 | [6 empty] | LCSC | C7998 | STMicroelectronics | M24C32-WMN6TP | 0.4545 | 11.36 | Mouser | 511-M24C32-WMN6TP | STMicroelectronics | M24C32-WMN6TP | 0.246 | 6.15
PJ-393 | J1, J2, J5, J6 | Connector | 4 | [6 empty] | LCSC | C2837065 | G-Switch | PJ-393 | 0.0896 | 8.96
46pin | J3, J4 | Connector | 2 | [6 empty] | Mouser | 437-8038704610001101 | Preci-Dip | 803-87-046-10-001101 | 3.63 | 181.5
2 pin smd header | J7 | Connector | 1 | [6 empty] | LCSC | C668122 | XFCN | MH254RS-11-02-1000 | 0.0724 | 1.81
Green | LED1, LED2, LED3, LED4, LED5 | LED | 5 | [6 empty] | LCSC | C2297 | Hubei KENTO Elec | KT-0805G | 0.0167 | 2.09 | Mouser | 710-150080GS75000
CMM-4030D-261-I2S-TR | MK1, MK2, MK3, MK4, MK5, MK6, MK7 | Microphone | 7 | [6 empty] | Mouser | 490-CMM4030D261I2STR | CUI Devices | CMM-4030D-261-I2S-TR | 1.78 | 311.5
ZXMN2B01FTA | Q1 | MOSFET (N-Channel) | 1 | [6 empty] | LCSC | C145093 | Diodes Zetex | ZXMN2B01FTA | 0.2753 | 6.88 | Mouser | 522-ZXMN2B01FTA | Diodes Zetex | ZXMN2B01FTA | 0.52 | 13
UM6K31NTN | Q2, Q3 | MOSFET (N-Channel) | 2 | [6 empty] | LCSC | C184686 | Rohm | UM6K31NTN | 0.1134 | 5.67 | Mouser | 755-UM6K31NTN | Rohm | UM6K31NTN | 0.35 | 17.5
4k7 | R1, R3, R9, R10, R14 | Resistor | 5 | [6 empty] | LCSC | C23162 | Uniroyal | 0603WAF4701T5E | 0.0012 | 0.15
100 | R2, R4 | Resistor | 2 | [6 empty] | LCSC | C22775 | Uniroyal | 0603WAF1000T5E | 0.0013 | 0.13
100K | R5, R6, R7, R8 | Resistor | 4 | [6 empty] | LCSC | C25803 | Uniroyal | 0603WAF1003T5E | 0.0013 | 0.2925
47k | R11, R12, R15, R16 | Resistor | 4 | [6 empty] | LCSC | C25819 | Uniroyal | 0603WAF4702T5E | 0.0013 | 0.13
2k2 | R13 | Resistor | 1 | [6 empty] | LCSC | C4190 | Uniroyal | 0603WAF2201T5E | 0.0011 | 0.11
0 | R17, R22, R23, R24, R45 | Resistor | 5 | [6 empty] | LCSC | C21189 | Uniroyal | 0603WAF0000T5E | 0.0013 | 0.325
0 | R18, R19, R20, R21 | Resistor | 4 | [6 empty] | LCSC | C21189 | Uniroyal | 0603WAF0000T5E | 0.0013 | 0.325
0 | R25 | Resistor | 1 | [6 empty] | LCSC | C21189 | Uniroyal | 0603WAF0000T5E | 0.0013 | 0.325
10k | R26, R27, R28, R29, R30, R31, R37, R38, R39, R40 | Resistor | 10 | [6 empty] | LCSC | C25804 | Uniroyal | 0603WAF1002T5E | 0.0011 | 0.275
100K | R36, R41, R42, R43, R44 | Resistor | 5 | [6 empty] | LCSC | C25803 | Uniroyal | 0603WAF1003T5E | 0.0013 | 0.2925
PTS647SK70SMTR2LFS | S1, S2, S3, S4 | Switch | 4 | [6 empty] | LCSC | C2897501 | BOOMELE | C2897501 | 0.015 | 1.5
[14 empty] | 25.7467 | 649.84 |  |  |  |  | #NAME? | 345.41
0.248
[18 empty] | #NAME? |  | 0.109
0.783
0.026
0.522
0.364
0.189
0.162
0.26
0.864
0.531
8.55
0.246
0
0
0
0
0
0.52
0.7
0
0
0
0
0
0
0
0
0
0
0

## Project Information
Project Full Path | C:\Users\Public\Documents\Altium\Projects\BBAIAEB\BBAIAEB.PrjPcb
Project Filename | BBAIAEB.PrjPcb
Variant Name | With MEMS
Data-Source Filename | BBAIAEB.BomDoc
Data-Source Full Path | C:\Users\Public\Documents\Altium\Projects\BBAIAEB\BBAIAEB.BomDoc
Title | Bill of Materials for BOM Document [BBAIAEB.BomDoc]
Total Quantity | 115
Report Time | 18:02
Report Date | 14.05.2022
Report Date & Tine | 14.05.2022 18:02
Output Name | Bill of Materials
Output Type | BomReport
Output Generator Name | BOM
Output Generator Description | Bill of Materials