## schema
Source: | C:\Users\nxf46245\Documents\github\diplomka\schema.sch
Date: | 2019-12-08 17:13
Tool: | Eeschema (5.1.2)-1
Generator: | C:\Program Files\KiCad\bin\scripting\plugins/bom_csv_grouped_by_value_with_fp.py | [5 empty] | Part number | URL | Cena | Nazev | Vyribce
Component Count: | 78
Ref | Qnty | Value | Cmp name | Footprint | Description | Vendor
AE1, | 1 | Antenna | Antenna_Loop | Antenna:nfc_40_75 | Loop antenna
BT1, | 1 | Battery_Cell | Battery_Cell | Battery:BatteryHolder_MPD_BH-18650-PC2 | Single-cell battery |  | BK-18650-PC2 | https://www.digikey.com/product-detail/en/mpd-memory-protection-devices/BK-18650-PC2/BK-18650-PC2-ND/2079908 | 70 |  | Memory protection devices
C1, | 1 | 33p | C | Capacitor_SMD:C_0805_2012Metric | Unpolarized capacitor |  | C0805C330K5HACAUTO |  | 3,51 |  | Kemet
C2, | 1 | 47u 10V | CP | Capacitor_Tantalum_SMD:CP_EIA-3528-21_Kemet-B | Polarized capacitor |  | TPSB476M010T0250
C4, C3, C27, C25, C26, | 5 | 4.7u | C | Capacitor_SMD:C_0805_2012Metric | Unpolarized capacitor |  | C0805C475K8PACTU |  | 3,98 |  | KEMET | Vícevrstvé keramické kondenzátory MLCC – pro povrchovou montáž SMD, SMT 4.7UF 10V 10% 0805
C5, C22, C21, C29, | 4 | 2.2u | C | Capacitor_SMD:C_0805_2012Metric | Unpolarized capacitor |  | C0805C225K8RACTU |  | 3,74 |  | KEMET | Vícevrstvé keramické kondenzátory MLCC – pro povrchovou montáž SMD, SMT 2.2UF 10V 10% 0805
C7, C8, C6, C17, C18, C19, C20, C24, C23, C35, | 10 | 100n | C | Capacitor_SMD:C_0805_2012Metric | Unpolarized capacitor |  | C0805C104K8RACTU |  | 4,91 |  | KEMET | Vícevrstvé keramické kondenzátory MLCC – pro povrchovou montáž SMD, SMT 10V 0.1uF X7R 0805 10%
C10, C9, | 2 | 1nF | C | Capacitor_SMD:C_0805_2012Metric | Unpolarized capacitor |  | C0805C102J5GAC7210 |  | 3,04 |  | KEMET | Vícevrstvé keramické kondenzátory MLCC – pro povrchovou montáž SMD, SMT 50V 1000pF C0G 0805 5%
C11, C12, | 2 | 250pF/16V | C | Capacitor_SMD:C_0805_2012Metric | Unpolarized capacitor |  | 08055A251JAT2A |  | 6.79 |  | AVX | Vícevrstvé keramické kondenzátory MLCC – pro povrchovou montáž SMD, SMT 50V 250pF C0G 0805 5% To
C13, C14, | 2 | 30p/50V | C | Capacitor_SMD:C_0805_2012Metric | Unpolarized capacitor |  | 08055A300GAT2A |  | 11 |  | AVX | Vícevrstvé keramické kondenzátory MLCC – pro povrchovou montáž SMD, SMT 50V 30 pF 0.02 2% Tol
C15, C16, | 2 | 155pF/50V | C | Capacitor_SMD:C_0805_2012Metric | Unpolarized capacitor |  | 08055A151FAT2A |  | 7.96 |  | AVX
C28, | 1 | 1u | C | Capacitor_SMD:C_0805_2012Metric | Unpolarized capacitor |  | C0805C105K8RACTU |  | 2,57 |  | KEMET
C30, C31, | 2 | 10pF | C | Capacitor_SMD:C_0805_2012Metric | Unpolarized capacitor |  | SQCFVA100JATME |  | 21,76 |  | AVX | Vícevrstvé keramické kondenzátory MLCC – pro povrchovou montáž SMD, SMT 250V 10pF 0805 0+-30ppm/oC 5% Tol
C34, C37, C33, C32, | 4 | 1uF | C | Capacitor_SMD:C_0805_2012Metric | Unpolarized capacitor |  | C0805C105K8RACTU |  | 2,57 |  | KEMET | Vícevrstvé keramické kondenzátory MLCC – pro povrchovou montáž SMD, SMT 10V 1uF X7R 0805 10%
C36, | 1 | 4.7uF | C | Capacitor_SMD:C_0805_2012Metric | Unpolarized capacitor |  | C0805C475K8PACTU |  | 3,98 |  | KEMET | Vícevrstvé keramické kondenzátory MLCC – pro povrchovou montáž SMD, SMT 4.7UF 10V 10% 0805
D1, | 1 | MMSZ5237BT1G | D_Zener | Diode_SMD:D_SOD-123 | Zener diode |  | MMSZ5237BT1G |  | 4,68 |  | ON Semiconductor | Zenerovy diody 8.2V 500mW
J1, | 1 | Conn_Coaxial | Conn_Coaxial | Connector_Coaxial:U.FL_Hirose_U.FL-R-SMT-1_Vertical | coaxial connector (BNC, SMA, SMB, SMC, Cinch/RCA, ...) |  | U.FL-R-SMT-1(10) |  | 27,82 |  | Hirose connector | VF koaxiální konektory SMT ML REC AU 50 OHM W/ANTI SLDR WCKNG RL
J2, | 1 | Conn_01x05 | Conn_01x05 | Connector_PinHeader_2.54mm:PinHeader_1x05_P2.54mm_Vertical | Generic connector, single row, 01x05, script generated (kicad-library-utils/schlib/autogen/connector/)
J3, | 1 | Conn_01x09 | Conn_01x09 | Connector_PinHeader_2.54mm:PinHeader_1x09_P2.54mm_Vertical | Generic connector, single row, 01x09, script generated (kicad-library-utils/schlib/autogen/connector/)
J4, | 1 | Conn_ARM_JTAG_SWD_10 | Conn_ARM_JTAG_SWD_10 | Connector_PinHeader_1.27mm:PinHeader_2x05_P1.27mm_Vertical | Cortex Debug Connector, standard ARM Cortex-M SWD and JTAG interface
J5, | 1 | USB_B_Micro | USB_B_Micro | Connector_USB:USB_Micro-B_Molex_47346-0001 | USB Micro Type B connector
JP1, | 1 | Jumper | Jumper | Jumper:SolderJumper-2_P1.3mm_Bridged_Pad1.0x1.5mm | Jumper, normally closed
L1, L2, | 2 | 470n | L | Inductor_SMD:L_0805_2012Metric | Inductor |  | LQM21NNR47K10D |  | 5,15 Kč |  | Murata | Pevné cívky 0805 0.47uH 10%
R1, R2, | 2 | 1k | R | Resistor_SMD:R_0805_2012Metric | Resistor |  | RT0805FRE101KL |  | 2,81 |  | Yageo | Tenkovrstvé rezistory - SMD 1K ohm 1% 50 ppm Thin Film
R3, R4, | 2 | 2 | R | Resistor_SMD:R_0805_2012Metric | Resistor
R5, | 1 | 10k | R | Resistor_SMD:R_0805_2012Metric | Resistor
R6, | 1 | 2k | R | Resistor_SMD:R_0805_2012Metric | Resistor |  | RT0805FRE072KL |  | 2,81 |  | Yageo | Tenkovrstvé rezistory - SMD 1/8W 2K ohm 1% 50ppm
R8, R7, R10, R11, | 4 | 4k7 | R | Resistor_SMD:R_0805_2012Metric | Resistor |  | RT0805FRE134K7L |  | 2,81 |  | Yageo |  | Tenkovrstvé rezistory - SMD 4.7K ohm 1% 50 ppm Thin Film
R9, | 1 | 10m | R | Resistor_SMD:R_0805_2012Metric | Resistor |  | TLR2BDTD12L0F75 |  | 16,48 |  | KOA | Rezistory ke snímání proudu - SMD 2W 12 mOhm 1%
SW1, SW2, | 2 | SW_Push | SW_Push | Connector_PinHeader_1.27mm:PinHeader_1x02_P1.27mm_Vertical | Push button switch, generic, two pins
TP1, | 1 | SDI1_TP | TestPoint | TestPoint:TestPoint_Loop_D2.50mm_Drill1.0mm_LowProfile | test point
TP2, | 1 | SDO1_TP | TestPoint | TestPoint:TestPoint_Loop_D2.50mm_Drill1.0mm_LowProfile | test point
TP3, | 1 | SCLK1_TP | TestPoint | TestPoint:TestPoint_Loop_D2.50mm_Drill1.0mm_LowProfile | test point
TP4, | 1 | CS1_TP | TestPoint | TestPoint:TestPoint_Loop_D2.50mm_Drill1.0mm_LowProfile | test point
TP5, | 1 | AK1_TP | TestPoint | TestPoint:TestPoint_Loop_D2.50mm_Drill1.0mm_LowProfile | test point
TP6, TP9, | 2 | I2C_D2_TP | TestPoint | TestPoint:TestPoint_Loop_D2.50mm_Drill1.0mm_LowProfile | test point
TP7, | 1 | I2C_C2_TP | TestPoint | TestPoint:TestPoint_Loop_D2.50mm_Drill1.0mm_LowProfile | test point
TP8, | 1 | I2C_C1_TP | TestPoint | TestPoint:TestPoint_Loop_D2.50mm_Drill1.0mm_LowProfile | test point
U1, | 1 | INNOCOMM-SN10-11 | INNOCOMM-SN10-11 | Antenna:InnoCommSN10-11 | InnoComm SN10-11 Sigfox module
U2, | 1 | MPC17531ATEJ | MPC17531ATEJ | Package_SO:HTSSOP-20-1EP_4.4x6.5mm_P0.65mm_EP3.4x6.5mm_ThermalVias | 700 mA dual H-Bridge motor driver with 3.0 V compatible logic I/O |  | MPC17531ATEJ |  | 58,50 |  | NXP | Motorové / Pohyblivé / Zážehové ovladače a mechanismy H-Bridge, Dual, Low Voltage, Stepper & DC Brushed Motor Driver, 2-8.6V, 1.4A, 200kHz, TSSOP-EP
U3, | 1 | K32L2B21VLH0A | K32L2B21VLH0A | Package_QFP:LQFP-64_10x10mm_P0.5mm | Kinetis KL32L2B series, 48-MHz/32-bit ARM Cortex-M0+, 128kB flash, 32 kB SRAM, USB FS Device (xtal-less), Segment LCD, FlexIO, LQFP-64 |  | K32L2B21VLH0A |  | 94,12 |  | NXP | Mikrořadiče ARM – MCU K32 L2B, 64LQFP
U4, | 1 | MCP73831-2-OT | MCP73831-2-OT | Package_TO_SOT_SMD:SOT-23-5 | Single cell, Li-Ion/Li-Po charge management controller, 4.20V, Tri-State Status Output, in SOT23-5 package |  | MCP73831T-3ACI/OT |  | 13,10 |  | Microchip | Řízení baterie Charge mgnt contr
U5, | 1 | LTC2941CMS8E | LTC2941CMS8E | Package_SO:MSOP-8-1EP_3x3mm_P0.65mm_EP1.68x1.88mm | Battery Gas Gauge with I2C Interface |  | LTC2941CMS8E#PBF |  | 76,18 |  | Analog Devices | Řízení baterie Battery Gas Gauge w/ I2C
U6, | 1 | TPS78330 | TPS78330 | Package_TO_SOT_SMD:SOT-23-5 | Ultralow Quiescent Current 150mA LDO, 3.0V fixed output voltage, SOT-23-5 |  | TPS78330DDCR |  | 21,29 |  | TI | Regulátory napětí s nízkým úbytkem (LDO) 150mA Ultra-Lo Quies Crnt Iq0.5uA LDO Reg
U7, | 1 | PN7150 | PN7150 | Package_DFN_QFN:QFN-40-1EP_6x6mm_P0.5mm_EP4.6x4.6mm_ThermalVias | PN7120 - Full NFC Forum-compliant controller with integrated firmware and NCI interface |  | PN7150B0HN/C11004Y |  | 156,78 |  | NXP | Transpondéry RFID High performance NFC controller, supporting all NFC Forum modes, with integrated firmware and NCI interface.
Y1, | 1 | 27.12 MHz XRCGB27M120F3M10R0 | Crystal_GND24 | Crystal:Crystal_SMD_2016-4Pin_2.0x1.6mm | Four pin crystal, GND on pins 2 and 4